## miltfspec
Military Turbojet/Turbofan Specifications
(sorted by engine model)
Manufacturer | Model | Application(s) | Thrust dry [lbf] | Thrust dry [kN] | Thrust wet [lbf] | Thrust wet [kN] | SFC (dry) [lb/lbf hr] | SFC (dry) [lb/lbf hr] | Airflow [lb/s] | Airflow [kg/s] | OPR | FPR | BPR | TIT [K] | Number Spools | Fan Stgs | LPC Stgs | HPC Stgs | HPT Stgs | IPT Stgs | LPT Stgs | Fan diameter [in] | Fan diameter [m] | Length [in] | Length [m] | Width/diameter [in] | Width/diameter [m] | Dry Weight [lb] | Dry Weight [kg] | Notes | Refs
Heinkel | 109-001 | He 280 | 1102 | 4.9019 |  | 0 |  |  |  | 0 | [12 empty] | 0 |  | 0 |  | 0 |  | 0 | Notes |  |  |  |  | - | - |  |  | -
BMW-Bramo | 109-002 | (engine cancelled) |  | 0 |  | 0 |  |  |  | 0 | [12 empty] | 0 |  | 0 |  | 0 |  | 0 | [5 empty] | - | - |  |  | -
BMW | 109-003 | Me 262V1 |  | 0 |  | 0 |  |  |  | 0 | [12 empty] | 0 |  | 0 |  | 0 |  | 0 | Notes |  |  |  |  | - | - |  |  | -
BMW | 109-003A | Ar 234, MiG I-300 prototype | 1750 | 7.7844 |  | 0 | 1.402 |  | 43 | 19.5045 | 3.1 |  |  |  | 1 |  |  | 7 | 1 |  |  |  | 0 |  | 0 |  | 0 |  | 0 | Notes |  |  |  |  | - | - |  |  | -
BMW | 109-003A-1 | Ar 234C-1/-3, Ar 234C-4/-5/-7, Ju 237A (not produced) |  | 0 |  | 0 |  |  |  | 0 |  |  |  |  | 1 |  |  | 7 | 1 |  |  |  | 0 |  | 0 |  | 0 |  | 0 | Notes |  |  |  |  | - | - |  |  | -
BMW | 109-003E | He 162 |  | 0 |  | 0 |  |  |  | 0 |  |  |  |  | 1 |  |  | 7 | 1 |  |  |  | 0 |  | 0 |  | 0 |  | 0 | [5 empty] | - | - |  |  | -
Jumo | 109-004 | Prototype |  | 0 |  | 0 |  |  |  | 0 |  |  |  |  | 1 |  |  | 8 | 1 |  |  |  | 0 |  | 0 |  | 0 |  | 0 | Notes |  |  |  |  | - | - |  |  | -
Jumo | 109-004A | Ar 234AV1, Ar 234B, Me 262V3 |  | 0 |  | 0 |  |  |  | 0 |  |  |  |  | 1 |  |  | 8 | 1 |  |  |  | 0 |  | 0 |  | 0 |  | 0 | Notes |  |  |  |  | - | - |  |  | -
Jumo | 109-004B | Me 262V6 to Me 262V12, Me 262A-0 |  | 0 |  | 0 |  |  |  | 0 |  |  |  |  | 1 |  |  | 8 | 1 |  |  |  | 0 |  | 0 |  | 0 |  | 0 | Notes |  |  |  |  | - | - |  |  | -
Jumo | 109-004B-0 | Ar 234B-0/-1/-2, Ar 234C-2 | 1852 | 8.2381 |  | 0 |  |  |  | 0 |  |  |  |  | 1 |  |  | 8 | 1 |  |  |  | 0 |  | 0 |  | 0 |  | 0 | Notes |  |  |  |  | - | - |  |  | -
Jumo | 109-004B-1 | Ju 287 (not produced) | 1984 | 8.8253 |  | 0 |  |  |  | 0 |  |  |  |  | 1 |  |  | 8 | 1 |  |  |  | 0 |  | 0 |  | 0 |  | 0 | [5 empty] | - | - |  |  | -
Jumo | 109-004C | (engine cancelled) | 2238 | 9.9551 |  | 0 |  |  |  | 0 |  |  |  |  | 1 |  |  | 8 | 1 |  |  |  | 0 |  | 0 |  | 0 |  | 0 | [5 empty] | - | - |  |  | -
Jumo | 109-004D | Ar 234C-8 (not produced) | 2315 | 10.2976 |  | 0 |  |  |  | 0 |  |  |  |  | 1 |  |  | 8 | 1 |  |  |  | 0 |  | 0 |  | 0 |  | 0 | [5 empty] | - | - |  |  | -
Jumo | 109-004E | (engine cancelled) |  | 0 |  | 0 |  |  |  | 0 |  |  |  |  | 1 |  |  | 8 | 1 |  |  |  | 0 |  | 0 |  | 0 |  | 0 | [5 empty] | - | - |  |  | -
Jumo | 109-004H | (engine cancelled) | 3970 | 17.6594 |  | 0 |  |  |  | 0 |  |  |  |  | 1 |  |  | 8 | 1 |  |  |  | 0 |  | 0 |  | 0 |  | 0 | [5 empty] | - | - |  |  | -
Heinkel | 109-006 | Technology demonstrator |  | 0 |  | 0 |  |  |  | 0 |  |  |  |  | 1 | [7 empty] | 0 |  | 0 |  | 0 |  | 0 | Notes |  |  |  |  | - | - |  |  | -
Daimler-Benz | 109-007 | Technology demonstrator | 2500 | 11.1206 |  | 0 | 0.814 |  | 112 | 50.8023 | 8 |  |  |  | 1 |  | 9 | 8 | 1 |  |  |  | 0 |  | 0 |  | 0 |  | 0 | Notes |  |  |  |  | - | - |  |  | -
Heinkel | 109-011 | Technology demonstrator | 2866 | 12.7486 |  | 0 |  |  |  | 0 |  |  |  |  | 1 |  |  | 3 + 1C | 2 |  |  |  | 0 |  | 0 |  | 0 |  | 0 | Notes |  |  |  |  | - | - |  |  | -
Heinkel | 109-011A-0 | Ar234C-7, Ju 237B (not produced) |  | 0 |  | 0 |  |  |  | 0 |  |  |  |  | 1 |  |  | 3 + 1C | 2 |  |  |  | 0 |  | 0 |  | 0 |  | 0 | [5 empty] | - | - |  |  | -
Jumo | 109-012 | Ju 287 (not produced) | 6170 | 27.4455 |  | 0 | 1.147 |  | 110 | 49.8951 | 5.5 |  |  |  | 1 |  |  | 11 | 2 |  |  |  | 0 |  | 0 |  | 0 |  | 0 | Notes |  |  |  |  | - | - |  |  | -
BMW | 109-018 | Ju 287 (not produced) | 7490 | 33.3172 |  | 0 | 1.177 |  | 97 | 43.9984 | 7 |  |  |  | 1 |  |  | 12 | 3 |  |  |  | 0 |  | 0 |  | 0 |  | 0 | Notes
Allison | AE3007H | (see F137-AD-100) |  | 0 |  | 0 |  |  |  | 0 | [12 empty] | 0 |  | 0 |  | 0 |  | 0
Armstrong Siddeley | Adder | Saab 210 (Draaken prototype) | 1000 | 4.4482 |  | 0 |  |  |  | 0 | [12 empty] | 0 |  | 0 |  | 0 |  | 0 | [11 empty] | 2
Rolls-Royce/Turbomeca | Adour RT.172 Mk.102 | Jaguar GR.1, Jaguar A/E/S | 5110 | 22.7304 | 6930 | 30.8262 | 0.74 | 1.5 |  | 0 | 9.6 |  |  |  | 2 | 2 |  | 5 | 1 |  | 1 |  | 0 | 116.9 | 2.9693 | 30.8 | 0.78232 | 1552 | 703.9748 | Notes | [10 empty] | 2
Rolls-Royce/Turbomeca | Adour RT.172 Mk.104 | Jaguar GR.1/GR.1A/T.2/T.2A/GR.3/T.4, Jaguar B/IB/S/IS/IM, Jaguar M (not produced) | 5110 | 22.7304 | 7305 | 32.4943 |  |  |  | 0 |  |  |  |  | 2 | 2 |  | 5 | 1 |  | 1 |  | 0 |  | 0 |  | 0 | 1571 | 712.593
Rolls-Royce/Turbomeca | Adour RT.172 Mk.106 | Jaguar GR.3/T.4 | 5600 | 24.91 |  | 0 |  |  |  | 0 |  |  |  |  | 2 | 2 |  | 5 | 1 |  | 1 |  | 0 |  | 0 |  | 0 |  | 0 | [11 empty] | 2
Rolls-Royce/Turbomeca | Adour RT.172 Mk.151 | Hawk T.1/T.1A/T.1W | 5200 | 23.1308 |  | 0 |  |  |  | 0 | 11 |  | 0.8 |  | 2 | 2 |  | 5 | 1 |  | 1 |  | 0 | 76.7 | 1.9482 | 30.8 | 0.78232 | 1200 | 544.3104 | Notes
Rolls-Royce/Turbomeca | Adour RT.172 Mk.801A | (see TF40-IHI-801A) |  | 0 |  | 0 |  |  |  | 0 | [12 empty] | 0 |  | 0 |  | 0 |  | 0 | [11 empty] | 2
Rolls-Royce/Turbomeca | Adour RT.172 Mk.804 | Jaguar I | 5320 | 23.6645 | 8040 | 35.7637 |  |  |  | 0 |  |  |  |  | 2 | 2 |  | 5 | 1 |  | 1 |  | 0 | 116.9 | 2.9693 | 30.8 | 0.78232 | 1571 | 712.593 | [11 empty] | 2
Rolls-Royce/Turbomeca | Adour RT.172 Mk.811 | Jaguar I | 5520 | 24.5542 | 8400 | 37.3651 |  |  | 95 | 43.0912 | 11.3 |  | 0.75 |  | 2 | 2 |  | 5 | 1 |  | 1 |  | 0 | 116.9 | 2.9693 | 30.8 | 0.78232 | 1627 | 737.9942
Rolls-Royce/Turbomeca | Adour RT.172 Mk.815 | Jaguar I | 5520 | 24.5542 | 8400 | 37.3651 |  |  | 95 | 43.0912 | 11.3 |  | 0.75 |  | 2 | 2 |  | 5 | 1 |  | 1 |  | 0 | 116.9 | 2.9693 | 30.8 | 0.78232 | 1633 | 740.7157
Rolls-Royce/Turbomeca | Adour RT.172 Mk.815C |  |  | 0 |  | 0 |  |  |  | 0 |  |  |  |  | 2 | 2 |  | 5 | 1 |  | 1 |  | 0 |  | 0 |  | 0 |  | 0 |  | 2 | [6 empty] | 2 |  |  | 2
Rolls-Royce/Turbomeca | Adour Mk.851 | Hawk Mk.51/Mk.51A/Mk.52/Mk.53, (see also F405-RR-400) | 5200 | 23.1308 |  | 0 |  |  |  | 0 |  |  |  |  | 2 | 2 |  | 5 | 1 |  | 1 |  | 0 | 76.7 | 1.9482 | 30.9 | 0.78486 | 1252 | 567.8972 | [11 empty] | 2
Rolls-Royce/Turbomeca | Adour Mk.861 |  | 5700 | 25.3549 |  | 0 |  |  |  | 0 | 11.3 |  |  |  | 2 | 2 |  | 5 | 1 |  | 1 |  | 0 | 76.7 | 1.9482 | 30.8 | 0.78232 | 1273 | 577.4226 | [11 empty] | 2
Rolls-Royce/Turbomeca | Adour Mk.861-49 | Hawk Mk.60/Mk.60A/Mk.61/Mk.63A/Mk.63C/Mk.64/Mk.65/Mk.66/Mk.67 | 5450 | 24.2428 |  | 0 |  |  |  | 0 |  |  |  |  | 2 | 2 |  | 5 | 1 |  | 1 |  | 0 | 76.7 | 1.9482 | 30.8 | 0.78232 | 1282 | 581.5049 | [11 empty] | 2
Rolls-Royce/Turbomeca | Adour Mk.871 | Hawk Mk.102/Mk.103/Mk.108/Mk.109/Mk.127/Mk.200-60/Mk.200-100/Mk.203/Mk.205/Mk.208/Mk.209, CT-155 Hawk, Jaguar I | 6030 | 26.8228 |  | 0 |  |  | 97 | 43.9984 | 11.3 |  | 0.8 |  | 2 | 2 |  | 5 | 1 |  | 1 |  | 0 | 76.7 | 1.9482 | 30.9 | 0.78486 | 1330 | 603.2774 | [11 empty] | 2
Rolls-Royce/Turbomeca | Adour Mk.951 | Hawk Mk.128 |  | 0 |  | 0 |  |  |  | 0 |  |  |  |  | 2 | 2 |  | 5 | 1 |  | 1 |  | 0 | 76.7 | 1.9482 | 30.9 | 0.78486 |  | 0 | [5 empty] | - | - |  |  | -
Lyulka (Saturn) | AL-5 | Su-17 'Fitter-B', Il-46/-46S, I-350, Il-30, La-190, Tu-86, Yak-1000 (not produced) |  | 0 |  | 0 |  |  |  | 0 | [12 empty] | 0 |  | 0 |  | 0 |  | 0 | Notes |  |  |  |  | - | - |  |  | -
Lyulka (Saturn) | AL-7 | Il-54 'Blowlamp', Su-7A 'Fitter', Tu-98 'Backfin' | 14330 | 63.743 |  | 0 |  |  | 251 | 113.8516 |  |  |  |  | 1 |  |  | 9 | 2 |  |  |  | 0 |  | 0 |  | 0 |  | 0 | Notes |  |  |  |  | - | - |  |  | -
Lyulka (Saturn) | AL-7F | Su-7B 'Fitter-A', Su-9 'Fishpot-B' | 14330 | 63.743 | 19842 | 88.2616 |  |  |  | 0 |  |  |  |  | 1 |  |  | 9 | 2 |  |  |  | 0 |  | 0 |  | 0 |  | 0 | Notes |  |  |  |  | - | - |  |  | -
Lyulka (Saturn) | AL-7F-1 | Su-7BMK 'Fitter-A', Su-11 'Fishpot-C', Su-17 'Fitter-B' | 15432 | 68.645 | 22046 | 98.0655 | 0.981 | 2.305 | 250 | 113.398 | 9.1 |  |  |  | 1 |  |  | 9 | 2 |  |  |  | 0 |  | 0 |  | 0 |  | 0 | Notes |  |  |  |  | - | - |  |  | -
Lyulka (Saturn) | AL-7F-2 | Su-11 'Fishpot-C' | 15432 | 68.645 |  | 0 |  |  |  | 0 |  |  |  |  | 1 |  |  | 9 | 2 |  |  |  | 0 |  | 0 |  | 0 |  | 0 | Notes |  |  |  |  | - | - |  |  | -
Lyulka (Saturn) | AL-7PB | Be-10 'Mallow' | 15432 | 68.645 |  | 0 |  |  |  | 0 |  |  |  |  | 1 |  |  | 9 | 2 |  |  |  | 0 |  | 0 |  | 0 |  | 0 | [5 empty] | - | - |  |  | -
Lyulka (Saturn) | AL-21 | Yak-38 'Forger-A' | 17895 | 79.6009 |  | 0 |  |  |  | 0 |  |  |  |  | 1 |  |  | 14 | 3 |  |  |  | 0 |  | 0 |  | 0 |  | 0 | [5 empty] | - | - |  |  | -
Lyulka (Saturn) | AL-21F | Tu-28P 'Fiddler-A/B' |  | 0 | 24700 | 109.8711 |  |  |  | 0 |  |  |  |  | 1 |  |  | 14 | 3 |  |  |  | 0 |  | 0 |  | 0 |  | 0 | Notes | 2 | 2 | 2 | 2 | - | - |  | 2 | - | 2 | 2
Lyulka (Saturn) | AL-21F-3 | Su-17M (Su-32M) 'Fitter-C', Su-17M2 'Fitter-D', Su-17UM (Su-22U) 'Fitter-E', Su-17M2D 'Fitter-F', Su-17UM3 'Fitter-G', Su-17M3 (Su-22M3) 'Fitter-H', Su-17M4 (Su-22M4) 'Fitter-K', Su-24 'Fencer-A/B', Su-24MP 'Fencer-F' | 17200 | 76.5094 | 24800 | 110.3159 | 0.76 | 1.86 | 230 | 104.3262 | 14.8 |  |  |  | 1 |  |  | 14 | 3 |  |  |  | 0 | 203 | 5.1562 | 34.8 | 0.88392 | 4420 | 2004.8766 | Notes |  |  |  |  | - | - |  |  | -
Lyulka (Saturn) | AL-21F-3A | Su-24 'Fencer-C', Su-24M 'Fencer-D' | 17200 | 76.5094 | 24800 | 110.3159 |  |  |  | 0 |  |  |  |  | 1 |  |  | 14 | 3 |  |  |  | 0 |  | 0 |  | 0 |  | 0 | Notes | 2 | 2 |  | 2 | 2 | 2 |  | 2 |  | 2 | 2
Ivchenko (Klimov) | AI-25 | Yak-40 'Codling', M-15 | 3307 | 14.7103 |  | 0 | 0.57 |  |  | 0 | 8 | 1.7 | 2.1 |  | 2 | 3 |  | 8 | 1 |  | 2 |  | 0 | 78.46 | 1.9929 | 35.28 | 0.89611 | 705 | 319.7824 |  | 2 | 2 |  | 2 | 2 | 2 |  | 2 |  | 2 | 2
Ivchenko (Klimov) | AI-25TL | L-39/-39C/-39V/-39ZA/-39ZO | 3792 | 16.8677 |  | 0 | 0.575 |  |  | 0 | 9.5 | 1.7 | 2 |  | 2 | 3 |  | 9 | 1 |  | 2 |  | 0 |  | 0 |  | 0 | 772 | 350.173 | Notes
Ivchenko (Klimov) | AI-25TL-2 | MiG-UTS |  | 0 |  | 0 |  |  |  | 0 |  |  |  |  | 2 | 3 |  | 9 | 1 |  | 2 |  | 0 |  | 0 |  | 0 | 772 | 350.173 | Notes
Ivchenko (Klimov) | AI-25TLK | K-8J | 3792 | 16.8677 |  | 0 | 0.575 |  |  | 0 |  |  |  |  | 2 | 3 |  | 9 | 1 |  | 2 |  | 0 |  | 0 |  | 0 | 772 | 350.173 | Notes | 2 | 2 | 2 | 2 |  | 2 |  | 2 |  | 2 | 2
Lyulka (Saturn) | AL-31F | Su-27 'Flanker-B', Su-30M/MKI/MKI (Su-27P) 'Flanker-C', Su-33 (Su-27K) 'Flanker-D' | 17850 | 79.4008 | 27560 | 122.593 | 0.657 |  | 243 | 110.2229 | 23 |  | 0.57 |  | 2 | 4 |  | 9 | 1 |  | 2 |  | 0 | 195 | 4.953 | 48 | 1.2192 | 3373 | 1529.9658 | Notes
Lyulka (Saturn) | AL-31MF | Su-32FN (Su-27IB/Su-34) 'Flanker-C' | 17850 | 79.4008 | 29320 | 130.4219 |  |  | 243 | 110.2229 |  |  | 0.57 |  | 2 | 4 |  | 9 | 1 |  | 2 |  | 0 | 195 | 4.953 | 50.3 | 1.2776 | 3351 | 1519.9868
Lyulka (Perm Aviadvigatel) | AL-35F | Su-32FN (Su-27IB/Su-34) 'Flanker-C', Su-35 (Su-27M) 'Flanker-E' |  | 0 | 29900 | 133.0018 |  |  |  | 0 |  |  |  |  | 2 | 4 |  | 9 | 1 |  | 2 |  | 0 |  | 0 |  | 0 |  | 0 | Notes
Lyulka (Perm Aviadvigatel) | AL-37F | Su-35 (Su-27M) 'Flanker-E' |  | 0 |  | 0 |  |  |  | 0 |  |  |  |  | 2 | 4 |  | 9 | 1 |  | 2 |  | 0 |  | 0 |  | 0 |  | 0
Lyulka (Perm Aviadvigatel) | AL-37FU | Su-37, S-37 'Berkut' |  | 0 | 30855 | 137.2499 |  |  | 264 | 119.7483 |  |  | 0.6 |  | 2 | 4 |  | 9 | 1 |  | 2 |  | 0 |  | 0 |  | 0 |  | 0
Lyulka (Saturn) | AL-41F | Prototype |  | 0 |  | 0 |  |  |  | 0 | [12 empty] | 0 |  | 0 |  | 0 |  | 0
Ivchenko (Klimov) | AI-222-25 |  | 9070 | 40.3454 |  | 0 | 0.64 |  |  | 0 | 15.9 |  | 1.19 | [9 empty] | 0 |  | 0 |  | 0 |  | 0
Ivchenko (Klimov) | AI-222-28 |  | 10150 | 45.1495 |  | 0 | 0.675 |  |  | 0 | 16.9 |  | 1.13 | [9 empty] | 0 |  | 0 |  | 0 |  | 0
Avco Lycoming | ALF502A | (see F102-LD-100) |  | 0 |  | 0 |  |  |  | 0 | [12 empty] | 0 |  | 0 |  | 0 |  | 0 | [5 empty] | - | - |  |  | -
Mikulin | AM-3 | Tu-16 'Badger-A' |  | 0 |  | 0 |  |  |  | 0 |  |  |  |  | 1 |  |  | 8 | 2 |  |  |  | 0 |  | 0 |  | 0 |  | 0 | [5 empty] | - | - |  |  | -
Mikulin | AM-3A | Tu-16 'Badger-A' | 19290 | 85.8062 |  | 0 |  |  | 354 | 160.5716 |  |  |  |  | 1 |  |  | 8 | 2 |  |  |  | 0 |  | 0 |  | 0 |  | 0 | Notes |  |  |  |  | - | - |  |  | -
Mikulin | AM-3D | M-4 'Bison-A' | 19180 | 85.3169 |  | 0 |  |  |  | 0 |  |  |  |  | 1 |  |  | 8 | 2 |  |  |  | 0 |  | 0 |  | 0 |  | 0 | Notes |  |  |  |  | - | - |  |  | -
Mikulin | AM-3M-500 | Tu-16 'Badger-A' | 20940 | 93.1458 |  | 0 |  |  |  | 0 |  |  |  |  | 1 |  |  | 8 | 2 |  |  |  | 0 |  | 0 |  | 0 |  | 0 | Notes
Mikulin | AM-5A | Yak-25 'Flashlight-A', Yak-120, Yak-125 | 4850 | 21.5739 |  | 0 |  |  |  | 0 | [12 empty] | 0 |  | 0 |  | 0 |  | 0 | Notes
Mikulin | AM-5B | Yak-25 'Flashlight-A' | 5730 | 25.4883 |  | 0 |  |  |  | 0 | [12 empty] | 0 |  | 0 |  | 0 |  | 0
Mikulin | AM-5F | MiG-19 'Farmer-??', Il-40 'Brawny' (not produced) | 6000 | 26.6893 | 6702 | 29.812 |  |  |  | 0 | [12 empty] | 0 |  | 0 |  | 0 |  | 0 | Notes
Mikulin | AM-9 | (see RD-9) |  | 0 |  | 0 |  |  |  | 0 | [12 empty] | 0 |  | 0 |  | 0 |  | 0 | Notes |  |  |  |  | - | - |  |  | -
Turbomeca | Arbizon 3B2 | Otomat | 907 | 4.0345 |  | 0 |  |  |  | 0 | 5.85 |  |  |  | 1 |  |  | 1 + 1C | 1 |  |  |  | 0 |  | 0 |  | 0 |  | 0 | [5 empty] | - | - |  |  | -
Turbomeca | Arbizon 3D | Milas | 936 | 4.1635 |  | 0 |  |  |  | 0 | 5.85 |  |  |  | 1 |  |  | 1 + 1C | 1 |  |  |  | 0 |  | 0 |  | 0 |  | 0 | [5 empty] | - | - |  |  | -
SNECMA | Atar | Prototype | 3750 | 16.6808 |  | 0 |  |  |  | 0 | 4.2 |  |  |  | 1 |  |  | 7 | 1 |  |  |  | 0 |  | 0 |  | 0 |  | 0 | Notes |  |  |  |  | - | - |  |  | -
SNECMA | Atar 101A-0 |  | 4850 | 21.5739 |  | 0 | 1.147 |  | 100 | 45.3592 | 4.2 |  |  |  | 1 |  |  | 7 | 1 |  |  |  | 0 |  | 0 |  | 0 |  | 0 | Notes |  |  |  |  | - | - |  |  | -
SNECMA | Atar 101B | Vautour I, Vautour IIB prototype | 5291 | 23.5355 |  | 0 |  |  |  | 0 |  |  |  |  | 1 |  |  | 7 | 1 |  |  |  | 0 |  | 0 |  | 0 |  | 0 | Notes |  |  |  |  | - | - |  |  | -
SNECMA | Atar 101B-2 |  |  | 0 |  | 0 |  |  |  | 0 |  |  |  |  | 1 |  |  | 7 | 1 |  |  |  | 0 |  | 0 |  | 0 |  | 0 | [5 empty] | - | - |  |  | -
SNECMA | Atar 101C | Gerfaut IA, Mystère IIC prototypes, Vautour IIB prototype, Baroudeur prototype | 5150 | 22.9083 |  | 0 |  |  |  | 0 |  |  |  |  | 1 |  |  | 7 | 1 |  |  |  | 0 |  | 0 |  | 0 |  | 0 | Notes |  |  |  |  | - | - |  |  | -
SNECMA | Atar 101D | Vautour IA, Vautour IIB prototype | 6615 | 29.425 |  | 0 | 1.089 |  | 114 | 51.7095 | 4.5 |  |  |  | 1 |  |  | 7 | 1 |  |  |  | 0 |  | 0 |  | 0 |  | 0 | Notes |  |  |  |  | - | - |  |  | -
SNECMA | Atar 101D-1 | Gerfaut IB | 6615 | 29.425 |  | 0 |  |  |  | 0 |  |  |  |  | 1 |  |  | 7 | 1 |  |  |  | 0 |  | 0 |  | 0 |  | 0 | [5 empty] | - | - |  |  | -
SNECMA | Atar 101D-2 | Gerfaut IB, Mystère IIC | 6615 | 29.425 |  | 0 |  |  |  | 0 |  |  |  |  | 1 |  |  | 7 | 1 |  |  |  | 0 |  | 0 |  | 0 |  | 0 | [5 empty] | - | - |  |  | -
SNECMA | Atar 101D-3 | Mystère IIC | 6615 | 29.425 |  | 0 |  |  |  | 0 |  |  |  |  | 1 |  |  | 7 | 1 |  |  |  | 0 |  | 0 |  | 0 |  | 0 | [5 empty] | - | - |  |  | -
SNECMA | Atar 101E | Vautour IIA/-B/-N | 7500 | 33.3617 |  | 0 |  |  |  | 0 |  |  |  |  | 1 |  |  | 8 | 1 |  |  |  | 0 |  | 0 |  | 0 |  | 0 | Notes |  |  |  |  | - | - |  |  | -
SNECMA | Atar 101E-3 | Griffon II, Vautour IIA/-B/-N, Etendard IV (Mystère XXIV) | 7716 | 34.3225 |  | 0 |  |  |  | 0 |  |  |  |  | 1 |  |  | 8 | 1 |  |  |  | 0 |  | 0 |  | 0 |  | 0 | [5 empty] | - | - |  |  | -
SNECMA | Atar 101E-4 | Baroudeur prototypes | 8140 | 36.2085 |  | 0 |  |  |  | 0 |  |  |  |  | 1 |  |  | 8 | 1 |  |  |  | 0 |  | 0 |  | 0 |  | 0 | [5 empty] | - | - |  |  | -
SNECMA | Atar 101E-5 | Vautour IIN | 8140 | 36.2085 |  | 0 |  |  |  | 0 |  |  |  |  | 1 |  |  | 8 | 1 |  |  |  | 0 |  | 0 |  | 0 |  | 0 | [5 empty] | - | - |  |  | -
SNECMA | Atar 101F | Gerfaut II, Griffon I, Mystère IIC prototypes, Mystère IVB prototype |  | 0 | 8380 | 37.2761 |  |  |  | 0 |  |  |  |  | 1 |  |  | 7 | 1 |  |  |  | 0 |  | 0 |  | 0 |  | 0 | Notes |  |  |  |  | - | - |  |  | -
SNECMA | Atar 101G | Super Mystère B2 prototypes, Mirage IIIA, Mirage IIIC prototypes | 7400 | 32.9168 | 9700 | 43.1478 | 1.079 | 1.942 | 130 | 58.967 | 4.8 |  |  |  | 1 |  |  | 8 | 1 |  |  |  | 0 |  | 0 |  | 0 |  | 0 | Notes |  |  |  |  | - | - |  |  | -
SNECMA | Atar 101G-2 | Mystère IVB prototypes, Super Mystère B2, Mirage IIIA | 7400 | 32.9168 | 9900 | 44.0374 |  |  |  | 0 |  |  |  |  | 1 |  |  | 8 | 1 |  |  |  | 0 |  | 0 |  | 0 |  | 0 | Notes |  |  |  |  | - | - |  |  | -
SNECMA | Atar 101G-2-1 | Gerfaut II, Griffon I | 7400 | 32.9168 | 9900 | 44.0374 |  |  |  | 0 |  |  |  |  | 1 |  |  | 8 | 1 |  |  |  | 0 |  | 0 |  | 0 |  | 0 | [5 empty] | - | - |  |  | -
SNECMA | Atar 101G-3 | Super Mystère B2 | 7400 | 32.9168 | 9900 | 44.0374 |  |  |  | 0 |  |  |  |  | 1 |  |  | 8 | 1 |  |  |  | 0 |  | 0 |  | 0 |  | 0 | [5 empty] | - | - |  |  | -
SNECMA | Atar 08B | Etendard IVM/-P |  | 0 |  | 0 |  |  |  | 0 |  |  |  |  | 1 |  |  | 9 | 2 |  |  |  | 0 |  | 0 |  | 0 |  | 0 | Notes |  |  |  |  | - | - |  |  | -
SNECMA | Atar 08C | Super Etendard IVM/-P | 9100 | 40.4788 | 11025 | 49.0416 |  |  |  | 0 |  |  |  |  | 1 |  |  | 9 | 2 |  |  |  | 0 |  | 0 |  | 0 |  | 0 | Notes |  |  |  |  | - | - |  |  | -
SNECMA | Atar 08C-1 | Super Etendard ?? | 9700 | 43.1478 |  | 0 | 0.971 |  | 150 | 68.0388 | 5.8 |  |  |  | 1 |  |  | 9 | 2 |  |  |  | 0 |  | 0 |  | 0 |  | 0 | Notes |  |  |  |  | - | - |  |  | -
SNECMA | Atar 08K-50 | Super Etendard ?? | 11055 | 49.1751 | 15870 | 70.5933 | 0.971 | 2.15 | 159 | 72.1211 | 6.2 |  |  |  | 1 |  |  | 9 | 2 |  |  |  | 0 |  | 0 |  | 0 |  | 0 | Notes |  |  |  |  | - | - |  |  | -
SNECMA | Atar 09B | Mirage IIIB1/-B2RV/-BSV/-C/-CJ/-CS/-CZ/-S, Super Mystère B4 prototypes | 9200 | 40.9236 | 13228 | 58.8411 |  |  |  | 0 |  |  |  |  | 1 |  |  | 9 | 2 |  |  |  | 0 |  | 0 |  | 0 |  | 0 | [5 empty] | - | - |  |  | -
SNECMA | Atar 09B-3 | Mirage IIIBJ/-CJ/-CS/-CZ | 9200 | 40.9236 | 13228 | 58.8411 |  |  |  | 0 |  |  |  |  | 1 |  |  | 9 | 2 |  |  |  | 0 |  | 0 |  | 0 |  | 0 | [5 empty] | - | - |  |  | -
SNECMA | Atar 09C | Mirage IIIE/-EX/-O(A)/-O(F), Cheetah C/D/E/R, Mirage IV prototype, Mirage IIIM (not produced) | 9430 | 41.9467 | 13669 | 60.8027 | 1.01 | 2.03 | 150 | 68.0388 | 5.7 |  |  |  | 1 |  |  | 9 | 2 |  |  |  | 0 |  | 0 |  | 0 |  | 0 | Notes |  |  |  |  | - | - |  |  | -
SNECMA | Atar 09C-3 | Mirage IIIBE/-BBR/-E/-EZ/-R/-RD/-RS, Mirage 5SDD | 9430 | 41.9467 | 13669 | 60.8027 |  |  |  | 0 |  |  |  |  | 1 |  |  | 9 | 2 |  |  |  | 0 |  | 0 |  | 0 |  | 0 | [5 empty] | - | - |  |  | -
SNECMA | Atar 09C-5 | Mirage IIID, Mirage 5/5D/5R | 9430 | 41.9467 | 13669 | 60.8027 |  |  |  | 0 |  |  |  |  | 1 |  |  | 9 | 2 |  |  |  | 0 |  | 0 |  | 0 |  | 0 | [5 empty] | - | - |  |  | -
SNECMA | Atar 09K-5 |  |  | 0 |  | 0 |  |  |  | 0 |  |  |  |  | 1 |  |  | 9 | 2 |  |  |  | 0 |  | 0 |  | 0 |  | 0 | [5 empty] | - | - |  |  | -
SNECMA | Atar 09K-6 | Mirage IIIC2 |  | 0 |  | 0 |  |  |  | 0 |  |  |  |  | 1 |  |  | 9 | 2 |  |  |  | 0 |  | 0 |  | 0 |  | 0 | [5 empty] | - | - |  |  | -
SNECMA | Atar 09K-7 |  |  | 0 |  | 0 |  |  |  | 0 |  |  |  |  | 1 |  |  | 9 | 2 |  |  |  | 0 |  | 0 |  | 0 |  | 0 | [5 empty] | - | - |  |  | -
SNECMA | Atar 09K-10 | Mirage IVA/-P/-R, Mirage G4, Mirage G8 |  | 0 | 14800 | 65.8337 |  |  |  | 0 |  |  |  |  | 1 |  |  | 9 | 2 |  |  |  | 0 |  | 0 |  | 0 |  | 0 | [5 empty] | - | - |  |  | -
SNECMA | Atar 09K-31 | Mirage F1A/B, Mirage F1C prototype |  | 0 |  | 0 |  |  |  | 0 |  |  |  |  | 1 |  |  | 9 | 2 |  |  |  | 0 |  | 0 |  | 0 |  | 0 |  | 2 | 2 |  |  | - | - |  |  | - | 2 | 2
SNECMA | Atar 09K-50 | Mirage 5S (Milan), Mirage 50, Mirage IVA/-P/-R, Mirage F1C, Mirage IIING (not produced) | 11055 | 49.1751 | 15873 | 70.6066 | 0.981 | 1.991 | 160 | 72.5747 | 6.2 |  |  |  | 1 |  |  | 9 | 2 |  |  |  | 0 | 234 | 5.9436 | 40.2 | 1.0211 | 3487 | 1581.6753 | Notes
Garrett | ATF3-6A | UC-35A (candidate engine) | 5200 | 23.1308 |  | 0 |  |  | 162 | 73.4819 | 21.3 |  | 2.8 |  | 3 | 1 | 5 | 1C | 1 | 3 | 2 |  | 0 | 102 | 2.5908 | 33.6 | 0.85344 | 1125 | 510.291
Turbomeca | Aubisque 1A | (see RM9A) | 1635 | 7.2728 |  | 0 |  |  |  | 0 |  |  |  |  | 1 | [7 empty] | 0 |  | 0 |  | 0 |  | 0
Turbomeca | Aubisque 6 | (see RM9B) | 1850 | 8.2292 |  | 0 |  |  |  | 0 |  |  |  |  | 1 | 1G |  | 1 + 1C | 2 |  |  |  | 0 |  | 0 |  | 0 |  | 0 | [5 empty] | - | - |  |  | -
Rolls-Royce | Avon AJ65 RA.1 | Prototype |  | 0 |  | 0 |  |  |  | 0 |  |  |  |  | 1 |  |  | 10 | 1 |  |  |  | 0 |  | 0 |  | 0 |  | 0 | [5 empty] | - | - |  |  | -
Rolls-Royce | Avon RA.2 | Canberra B.1 prototype, Sperrin prototype | 6000 | 26.6893 |  | 0 |  |  |  | 0 |  |  |  |  | 1 |  |  | 12 | 1 |  |  |  | 0 |  | 0 |  | 0 |  | 0 | Notes |  |  |  |  | - | - |  |  | -
Rolls-Royce | Avon RA.3 Mk.100 | F.D.2, Valiant prototype, Sperrin prototype | 6500 | 28.9134 |  | 0 | 0.883 |  | 118 | 53.5239 | 6.2 |  |  |  | 1 |  |  | 12 | 1 |  |  |  | 0 |  | 0 |  | 0 |  | 0 | Notes |  |  |  |  | - | - |  |  | -
Rolls-Royce | Avon RA.3 Mk.101-2 | Canberra B.1 | 6000 | 26.6893 |  | 0 |  |  |  | 0 |  |  |  |  | 1 |  |  | 12 | 1 |  |  |  | 0 |  | 0 |  | 0 |  | 0 | [5 empty] | - | - |  |  | -
Rolls-Royce | Avon RA.3 Mk.101-3 | CF-100 Mk.1, Canberra B.2/T.11 | 6500 | 28.9134 |  | 0 |  |  |  | 0 |  |  |  |  | 1 |  |  | 12 | 1 |  |  |  | 0 |  | 0 |  | 0 |  | 0 | [5 empty] | - | - |  |  | -
Rolls-Royce | Avon RA.3 Mk.103 | Cancerra B.XX, Hunter prototype | 6500 | 28.9134 |  | 0 |  |  |  | 0 |  |  |  |  | 1 |  |  | 12 | 1 |  |  |  | 0 |  | 0 |  | 0 |  | 0 | [5 empty] | - | - |  |  | -
Rolls-Royce | Avon RA.3 Mk.104 |  | 7500 | 33.3617 |  | 0 |  |  |  | 0 |  |  |  |  | 1 |  |  | 12 | 1 |  |  |  | 0 |  | 0 |  | 0 |  | 0 | [5 empty] | - | - |  |  | -
Rolls-Royce | Avon RA.3 Mk.105 | Swift F.1/F.2/F.3/F.4 |  | 0 |  | 0 |  |  |  | 0 |  |  |  |  | 1 |  |  | 12 | 1 |  |  |  | 0 |  | 0 |  | 0 |  | 0 | [5 empty] | - | - |  |  | -
Rolls-Royce | Avon RA.3 Mk.107 |  | 7500 | 33.3617 |  | 0 |  |  |  | 0 |  |  |  |  | 1 |  |  | 12 | 1 |  |  |  | 0 |  | 0 |  | 0 |  | 0 | [5 empty] | - | - |  |  | -
Rolls-Royce | Avon RA.3 Mk.108 | Swift FR.5 |  | 0 | 9100 | 40.4788 |  |  |  | 0 |  |  |  |  | 1 |  |  | 12 | 1 |  |  |  | 0 |  | 0 |  | 0 |  | 0 | [5 empty] | - | - |  |  | -
Rolls-Royce | Avon RA.3 Mk.109 | Canberra B.6/B(I).8/B.9/B.15/B.16 | 7400 | 32.9168 |  | 0 |  |  |  | 0 |  |  |  |  | 1 |  |  | 12 | 1 |  |  |  | 0 |  | 0 |  | 0 |  | 0 | [5 empty] | - | - |  |  | -
Rolls-Royce | Avon RA.4 Mk.107 | Hunter prototype | 7500 | 33.3617 |  | 0 |  |  |  | 0 |  |  |  |  | 1 |  |  | 12 | 1 |  |  |  | 0 |  | 0 |  | 0 |  | 0 | [5 empty] | - | - |  |  | -
Rolls-Royce | Avon RA.7 Mk.113 | Hunter F.1/F.4, Valiant prototype | 7500 | 33.3617 |  | 0 |  |  |  | 0 |  |  |  |  | 1 |  |  | 12 | 1 |  |  |  | 0 |  | 0 |  | 0 |  | 0 | [5 empty] | - | - |  |  | -
Rolls-Royce | Avon RA.7 Mk.114 | Swift FR.5 |  | 0 | 9450 | 42.0357 |  |  |  | 0 |  |  |  |  | 1 |  |  | 12 | 1 |  |  |  | 0 |  | 0 |  | 0 |  | 0 | [5 empty] | - | - |  |  | -
Rolls-Royce | Avon RA.7 Mk.115 | Hunter F.4/F.51 |  | 0 |  | 0 |  |  |  | 0 |  |  |  |  | 1 |  |  | 12 | 1 |  |  |  | 0 |  | 0 |  | 0 |  | 0 | [5 empty] | - | - |  |  | -
Rolls-Royce | Avon RA.7 Mk.116 | Swift F.7 |  | 0 | 9950 | 44.2598 |  |  |  | 0 |  |  |  |  | 1 |  |  | 12 | 1 |  |  |  | 0 |  | 0 |  | 0 |  | 0 | [5 empty] | - | - |  |  | -
Rolls-Royce | Avon RA.7 Mk.117 | Comet C.2/T.2 | 7350 | 32.6944 |  | 0 |  |  |  | 0 |  |  |  |  | 1 |  |  | ?? | 3 |  |  |  | 0 |  | 0 |  | 0 |  | 0 | [5 empty] | - | - |  |  | -
Rolls-Royce | Avon RA.7 Mk.118 | Comet C.2/T.2 |  | 0 |  | 0 |  |  |  | 0 |  |  |  |  | 1 |  |  | ?? | 3 |  |  |  | 0 |  | 0 |  | 0 |  | 0 | [5 empty] | - | - |  |  | -
Rolls-Royce | Avon RA.7 Mk.119 | Hunter F.4 |  | 0 |  | 0 |  |  |  | 0 |  |  |  |  | 1 |  |  | 12 | 1 |  |  |  | 0 |  | 0 |  | 0 |  | 0 | [5 empty] | - | - |  |  | -
Rolls-Royce | Avon RA.7 Mk.120 | Hunter F.4 |  | 0 |  | 0 |  |  |  | 0 |  |  |  |  | 1 |  |  | 12 | 1 |  |  |  | 0 |  | 0 |  | 0 |  | 0 | [5 empty] | - | - |  |  | -
Rolls-Royce | Avon RA.7 Mk.121 | Hunter F.4, Hunter T.7 prototype |  | 0 |  | 0 |  |  |  | 0 |  |  |  |  | 1 |  |  | 12 | 1 |  |  |  | 0 |  | 0 |  | 0 |  | 0 | [5 empty] | - | - |  |  | -
Rolls-Royce | Avon RA.7 Mk.122 | Hunter T.7/T.7A/T.7B/T.8/T.8M | 7425 | 33.028 |  | 0 |  |  |  | 0 |  |  |  |  | 1 |  |  | 12 | 1 |  |  |  | 0 |  | 0 |  | 0 |  | 0 | [5 empty] | - | - |  |  | -
Rolls-Royce | Avon RA.7 Mk.?? | CA-27 Sabre Mk.30 | 7500 | 33.3617 |  | 0 |  |  |  | 0 |  |  |  |  | 1 | [7 empty] | 0 |  | 0 |  | 0 |  | 0 | [5 empty] | - | - |  |  | -
Rolls-Royce | Avon RA.7 Mk.20 | CA-27 Sabre Mk.31 | 7500 | 33.3617 |  | 0 |  |  |  | 0 |  |  |  |  | 1 | [7 empty] | 0 |  | 0 |  | 0 |  | 0 | [5 empty] | - | - |  |  | -
Rolls-Royce | Avon RA.7 Mk.26 | CA-27 Sabre Mk.32 | 7500 | 33.3617 |  | 0 |  |  |  | 0 |  |  |  |  | 1 | [7 empty] | 0 |  | 0 |  | 0 |  | 0 | [5 empty] | - | - |  |  | -
Rolls-Royce | Avon RA.7R Mk.114 | Mystère IVB/-N prototypes, Super Mystère B1, Hunter F.3 (not produced) | 7510 | 33.4061 | 9500 | 42.2581 | 0.863 | 1.902 | 129 | 58.5134 | 7 |  |  |  | 1 |  |  | 12 | 1 |  |  |  | 0 |  | 0 |  | 0 |  | 0 | Notes |  |  |  |  | - | - |  |  | -
Rolls-Royce | Avon RA.14 Mk.201 | Valiant B.1 | 9500 | 42.2581 |  | 0 |  |  |  | 0 |  |  |  |  | 1 |  |  | 15 | 2 |  |  |  | 0 |  | 0 |  | 0 |  | 0 | Notes | 2 |  |  |  | - | - |  | 2 | - | 2
Rolls-Royce | Avon RA.24 Mk.?? | Scimitar F.1 | 11250 | 50.0425 |  | 0 |  |  |  | 0 |  |  |  |  | 1 |  |  | 15 | 2 |  |  |  | 0 | 126.9 | 3.2233 | 42 | 1.0668 |  | 0 |  | 2 |  |  |  | - | - |  | 2 | - | 2
Rolls-Royce | Avon RA.24R Mk.200R | Lightning F.1/F.1A | 11250 | 50.0425 | 14370 | 63.921 |  |  |  | 0 |  |  |  |  | 1 |  |  | 15 | 2 |  |  |  | 0 | 126.9 | 3.2233 | 42 | 1.0668 |  | 0 |  | 2 |  |  |  | - | - |  | 2 | - | 2
Rolls-Royce | Avon RA.24R Mk.202 | Scimitar F.1 | 11250 | 50.0425 | 14370 | 63.921 |  |  |  | 0 | 7.8 |  |  |  | 1 |  |  | 15 | 2 |  |  |  | 0 | 126.9 | 3.2233 | 42 | 1.0668 |  | 0 |  | 2 |  |  |  | - | - |  | 2 | - | 2
Rolls-Royce | Avon RA.24R Mk.206 | Canberra PR.9/T.17/TT.18/T.19/T.22 | 11250 | 50.0425 | 14370 | 63.921 |  |  |  | 0 | 8.2 |  |  |  | 1 |  |  | 15 | 2 |  |  |  | 0 | 126.9 | 3.2233 | 42 | 1.0668 |  | 0 |  | 2 |  |  |  | - | - |  | 2 | - | 2
Rolls-Royce | Avon RA.24R Mk.208 | Sea Vixen F(AW).1/F(AW).2 | 11250 | 50.0425 | 14370 | 63.921 |  |  |  | 0 | 7.8 |  |  |  | 1 |  |  | 15 | 2 |  |  |  | 0 | 126.9 | 3.2233 | 42 | 1.0668 |  | 0 |  | 2 |  |  |  | - | - |  | 2 | - | 2
Rolls-Royce | Avon RA.24R Mk.210R | Lightning F.2/T.4/F.52/T.54 | 11250 | 50.0425 | 14370 | 63.921 |  |  |  | 0 | 8.2 |  |  |  | 1 |  |  | 15 | 2 |  |  |  | 0 | 126.9 | 3.2233 | 42 | 1.0668 |  | 0 |  | 2 |  |  |  | - | - |  | 2 | - | 2
Rolls-Royce | Avon RA.24R Mk.211R | Lightning F.2A | 11250 | 50.0425 | 14370 | 63.921 |  |  |  | 0 | 8.2 |  |  |  | 1 |  |  | 15 | 2 |  |  |  | 0 | 126.9 | 3.2233 | 42 | 1.0668 |  | 0 |  | 2 |  |  |  | - | - |  | 2 | - | 2
Rolls-Royce | Avon RA.28 Mk.203 | Hunter F.6/FGA.9/FR.10/GR.11/PR.11/T.53/F.56/F.58/T.66/T.68 | 10000 | 44.4822 |  | 0 |  |  |  | 0 | 7.8 |  |  |  | 1 |  |  | 15 | 2 |  |  |  | 0 | 123 | 3.1242 | 41.5 | 1.0541 |  | 0 |  | 2 |  |  |  | - | - |  | 2 | - | 2
Rolls-Royce | Avon RA.28 Mk.204 | Valiant B.1/B(K).1/B(PR).1/B.PR(K).1 | 10050 | 44.7046 |  | 0 |  |  |  | 0 | 7.8 |  |  |  | 1 |  |  | 15 | 2 |  |  |  | 0 | 123 | 3.1242 | 41.5 | 1.0541 |  | 0 |  | 2 |  |  |  | - | - |  | 2 | - | 2
Rolls-Royce | Avon RA.28 Mk.205 | Valiant B.1/B(K).1/B(PR).1/B.PR(K).1, Valiant B.2 (not produced) | 10050 | 44.7046 |  | 0 |  |  |  | 0 | 7.8 |  |  |  | 1 |  |  | 15 | 2 |  |  |  | 0 | 123 | 3.1242 | 41.5 | 1.0541 |  | 0 |  | 2 | 2 |  |  | - | - |  | 2 | - | 2 | 2
Rolls-Royce | Avon RA.28 Mk.207 | Hunter F.6A/FGA.9/FR.10/GR.11/PR.11/T.53/F.56/F.58/T.66/T.68 | 10050 | 44.7046 |  | 0 | 0.88 |  |  | 0 | 7.8 |  |  |  | 1 |  |  | 15 | 2 |  |  |  | 0 | 123 | 3.1242 | 41.5 | 1.0541 | 2869 | 1301.3554 | [5 empty] | - | - |  |  | -
Rolls-Royce | Avon RA.29/1 Mk.525B | Comet C.4 | 10250 | 45.5943 |  | 0 | 0.786 |  | 170 | 77.1106 | 8.8 |  |  |  | 1 |  |  | 16 | 3 |  |  |  | 0 |  | 0 |  | 0 |  | 0 | Notes |  |  |  |  | - | - |  |  | -
Rolls-Royce | Avon RB.146 Mk.301 | Lightning F.3/F.3A/T.5 | 12100 | 53.8235 | 15715 | 69.9038 | 0.932 | 1.853 | 170 | 77.1106 | 8.4 |  |  |  | 1 |  |  | 16 | 2 |  |  |  | 0 |  | 0 |  | 0 |  | 0 | Notes |  |  |  |  | - | - |  |  | -
Rolls-Royce | Avon RB.146 Mk.302 | Lightning F.6 | 12690 | 56.4479 | 16360 | 72.7729 | 0.85 |  | 175 | 79.3786 | 8.4 |  |  |  | 1 |  |  | 16 | 2 |  |  |  | 0 |  | 0 |  | 0 |  | 0 | [5 empty] | - | - |  |  | -
Rolls-Royce | Avon RB.146 Mk.302C | Lightning F.53/T.55 | 12690 | 56.4479 | 16360 | 72.7729 | 0.85 |  | 175 | 79.3786 | 8.4 |  |  |  | 1 |  |  | 16 | 2 |  |  |  | 0 |  | 0 |  | 0 |  | 0 |  | 1 | 1 | 1 | 1 |  | 1 |  | 1 | 1 | 1 | 1
BMW/Rolls-Royce (Rolls-Royce Deutschland) | BR710A1-10 | C-37A | 14750 | 65.6113 |  | 0 | 0.39 |  | 435 | 197.3125 | 25.7 |  | 4.2 |  | 2 | 1 |  | 10 | 2 |  | 2 | 48 | 1.2192 | 87 | 2.2098 | 52.9 | 1.3437 | 3520 | 1596.6438
BMW/Rolls-Royce (Rolls-Royce Deutschland) | BR710B3-40 Mk.101 | Nimrod MRA.4 | 14900 | 66.2785 |  | 0 | 0.39 |  |  | 0 | 25.5 |  |  |  | 2 | 1 |  | 10 | 2 |  | 2 |  | 0 |  | 0 |  | 0 |  | 0 |  | 1 | 1 | 1 | 1 |  | 1 |  | 1 | 1 | 1 | 1
GE | CF6-50C2 | KC-10A | 52500 | 233.5317 |  | 0 | 0.371 |  | 1476 | 669.5018 | 30.4 |  | 4.31 |  | 2 | 1 | 3B | 14 | 2 |  | 4 | 86.4 | 2.1946 | 183.0** | #VALUE! | 105 | 2.667 | 8731 | 3960.3118
GE | CF6-50D1 | YC-14 | 51000 | 226.8593 |  | 0 |  |  |  | 0 |  |  |  |  | 2 | 1 | 3B | 14 | 2 |  | 4 |  | 0 |  | 0 |  | 0 |  | 0 |  | 1 | 1 | 1 | 1 |  | 1 |  | 1 | 1 | 1 | 1
GE | CF6-50E2 | E-4B | 52500 | 233.5317 |  | 0 | 0.371 |  | 1476 | 669.5018 | 30.4 |  | 4.31 |  | 2 | 1 | 3B | 14 | 2 |  | 4 | 86.4 | 2.1946 | 183.0** | #VALUE! | 105 | 2.667 | 8768 | 3977.0947 |  | 1 | 1 | 1 | 1 | 1 | 1 |  | 1 | 1 | 1 | 1
GE | CF6-80C2A2 | CC-150 Polaris | 52460 | 233.3537 |  | 0 | 0.317 |  | 1769 | 802.4042 | 30.4 | 1.656 | 5.05 |  | 2 | 1 | 4B | 14 | 2 |  | 5 | 93 | 2.3622 | 160.9 | 4.0869 | 106 | 2.6924 | 9360 | 4245.6211 |  | 1 | 1 | 1 | 1 |  | 1 |  | 1 | 1 | 1 | 1
GE | CF6-80C2B1 | VC-25A | 56700 | 252.2142 |  | 0 | 0.323 |  | 1710 | 775.6423 | 30.4 |  | 5.19 |  | 2 | 1 | 4B | 14 | 2 |  | 5 | 93 | 2.3622 | 160.9 | 4.0869 | 106 | 2.6924 | 9388 | 4258.3217 |  | 1 | 1 | 1 | 1 |  | 1 |  | 1 | 1 | 1 | 1
GE | CF6-80C2B1F | YAL-1A | 57160 | 254.2604 |  | 0 | 0.316 |  | 1764 | 800.1363 | 30.4 |  | 5.15 |  | 2 | 1 | 4B | 14 | 2 |  | 5 | 93 | 2.3622 | 160.9 | 4.0869 | 106 | 2.6924 | 9499 | 4308.6704 |  | 160.9 | 106 | 9760 |  | 1 | 1 |  | 1 |  | 1 |  | 1 | 1 | 1 | 1
GE | CF6-80C2B6F | Italian KC-767A | 60030 | 267.0268 |  | 0 | 0.323 |  |  | 0 | 31.4 |  | 5.06 | [5 empty] | 2 | 1 | 4B | 14 | 0.3556 | 2 | 0.0508 |  | 0 | 5 | 2.268 | 93 | 160.9 | 106 | 9970 |  | 1 |  |  | 1 |  |  |  | 1 | 1 | 1 | 1
GE | CF6-80C2B8F | E-10A, E-767A AWACS (proposed) | 63500 | 282.4621 |  | 0 |  |  |  | 0 | 31.4 | [7 empty] | 2 | 1 | 4B | 14 | 0.3556 | 2 | 0.0508 |  | 0 | 5 | 2.268 | 93
GE | CF6-80C2L1F | C-5D |  | 0 |  | 0 |  |  |  | 0 |  |  |  |  | 2 | 1 | 4B | 14 | 2 |  | 5 |  | 0 |  | 0 |  | 0 |  | 0
CFM | CFM56-2A2 | E-3D, KE-3A, KC-3, E-6A/B | 24000 | 106.7573 |  | 0 | 0.37 |  | 817 | 370.5847 | 25.4 |  | 5.9 |  | 2 | 1 | 3B | 9 | 1 |  | 4 | 68.3 | 1.7348 | 95.7 | 2.4308 |  | 0 | 4820 | 2186.3134 | Notes
CFM | CFM56-2A3 | E-3F, Sentry AEW.1 |  | 0 |  | 0 |  |  |  | 0 |  |  | 5.9 |  | 2 | 1 | 3B | 9 | 1 |  | 4 | 68.3 | 1.7348 | 95.7 | 2.4308 |  | 0 | 4820 | 2186.3134
CFM | CFM56-2B1 | KC-135R/T, C-135FR, RC-135RE | 22000 | 97.8609 |  | 0 | 0.36 |  | 784 | 355.6161 | 23.7 |  | 6 |  | 2 | 1 | 3B | 9 | 1 |  | 4 | 68.3 | 1.7348 | 95.7 | 2.4308 |  | 0 | 4671 | 2118.7282 | Notes | 1 | 1 | 1 | 1 |  | 1 |  | 1 | 1 | 1 | 1
CFM | CFM56-7B26 | C-40A/B/C | 26400 | 117.4331 |  | 0 | 0.38 |  | 783 | 355.1625 | 27.9 |  | 5.1 |  | 2 | 1 | 3B | 9 | 1 |  | 4 | 61 | 1.5494 | 98.87 | 2.5113 | 65 | 1.651 | 5216 | 2365.9359
Rolls-Royce | Conway RB.80 RCo.11 Mk.101 | Victor B.2 | 17500 | 77.8439 |  | 0 |  |  |  | 0 |  |  | 0.3 |  | 2 | 7 |  | 9 | 1 |  | 2 |  | 0 | 136 | 3.4544 | 42 | 1.0668 |  | 0
Rolls-Royce | Conway RB.80 RCo.12 Mk.508 | E-6A | 17500 | 77.8439 |  | 0 | 0.726 |  | 280 | 127.0058 | 14.1 |  | 0.3 |  | 2 | 7 |  | 9 | 1 |  | 2 |  | 0 | 132.4 | 3.363 | 42 | 1.0668 | 4544 | 2061.122 | Notes
Rolls-Royce | Conway RB.80 RCo.17 Mk.201 | Victor B.2A/K.2/SR.2 | 20600 | 91.6334 |  | 0 |  |  |  | 0 |  |  | 0.3 |  | 2 | 7 |  | 9 | 1 |  | 2 |  | 0 | 136 | 3.4544 | 42 | 1.0668 |  | 0
Rolls-Royce | Conway RB.80 RCo.43D Mk.301 | VC.10 C(K).1/K.2/K.3/K.4 | 21800 | 96.9712 |  | 0 |  |  |  | 0 |  |  |  |  | 2 | ?? | ?? | 9 | 1 |  | 2 |  | 0 | 154 | 3.9116 | 50 | 1.27 | 5101 | 2313.7728 | Notes
Aviadvigatel/Perm | D-15 | M-50 'Bounder-A' | 28660 | 127.486 |  | 0 |  |  |  | 0 | [12 empty] | 0 |  | 0 |  | 0 |  | 0 | Notes
Lotarev (Motor Sich) | D-18T | An-124-100 'Condor', An-225 'Mriya' | 51660 | 229.7951 |  | 0 | 0.36 |  | 1687 | 765.2097 | 25 |  | 5.6 |  | 3 | 1 | 7 | 7 | 1 | 1 | 4 |  | 0 |  | 0 |  | 0 |  | 0
Soloviev | D-30-1 | Tu-134/-134N/-134S 'Crusty' | 14990 | 66.6788 |  | 0 | 0.6 |  | 280 | 127.0058 | 18.6 | 2.65 | 1 |  | 2 | 4 |  | 10 | 2 |  | 2 |  | 0 | 156.8 | 3.9827 | 41.3 | 1.049 | 3417 | 1549.9239
Soloviev | D-30-2 | Tu-134AN/UB-L/UB-K (Tu-134UB-KM) 'Crusty' | 14990 | 66.6788 |  | 0 |  |  |  | 0 |  | 2.65 | 1 |  | 2 | 4 |  | 10 | 2 |  | 2 |  | 0 |  | 0 |  | 0 |  | 0
Soloviev | D-30-3 | Tu-134Sch/Sch-1/Sch-2/Sch-SL 'Crusty' | 14990 | 66.6788 |  | 0 | 0.608 |  | 280 | 127.0058 | 17.7 | 2.65 | 1 |  | 2 | 5 |  | 10 | 2 |  | 2 |  | 0 | 156.8 | 3.9827 | 41.3 | 1.049 | 3417 | 1549.9239 |  | 2 | 2 | 2 | 2 | 2 | 2 |  | 2 |  | 2 | 2
Soloviev | D-30F6 | MiG-31 'Foxhound-A', S-37 'Berkut' | 20944 | 93.1636 | 41843 | 186.127 | 0.716 | 1.863 | 331 | 150.139 | 21.5 | 3 | 0.57 |  | 2 | 5 |  | 10 | 2 |  | 2 |  | 0 | 277.2 | 7.0409 | 40.2 | 1.0211 | 5326 | 2415.831 | Notes
Soloviev | D-30KP | Il-76 'Candid-A', Il-76K/M 'Candid-B' | 26460 | 117.7 |  | 0 |  |  |  | 0 |  |  |  |  | 2 | 3 |  | 11 | 2 |  | 4 |  | 0 |  | 0 |  | 0 |  | 0 | Notes
Soloviev | D-30KP-2 | Il-76MD/MDK 'Candid-B', Il-76SK/VPK, Il-78/-78M 'Midas' | 26460 | 117.7 |  | 0 |  |  |  | 0 |  |  | 2.42 | [5 empty] | 2 | 3 |  | 11 | 0.2794 | 2 | 0.0508 |  | 0 | 4 | 1.8144
Soloviev | D-30KPV | A-40 'Mermaid' |  | 0 |  | 0 |  |  |  | 0 | [12 empty] | 0 |  | 0 |  | 0 |  | 0
Solovyev (Perm Aviadvigatel) | D-30KU-154-2 | Tu-154M/D 'Careless-B' |  | 0 |  | 0 |  |  |  | 0 | [8 empty] | 2 | 3 |  | 11 | 0.2794 | 2 | 0.0508 |  | 0 | 2 | 0.90718
Progress | D-36-3A | An-72 'Coaler-A', An-74 'Coaler-B' | 14330 | 63.743 |  | 0 | 0.36 |  | 562 | 254.9187 | 18.7 |  | 6.3 |  | 3 | 1 | 6 | 7 | 1 | 1 | 3 |  | 0 |  | 0 |  | 0 |  | 0 | Notes
Progress | D-436K | An-71 'Madcap' (not produced) | 16535 | 73.5514 |  | 0 | 0.37 |  |  | 0 | 21 |  | 6.2 |  | 3 | 1 | 6 | 7 | 1 | 1 | 3 |  | 0 |  | 0 |  | 0 |  | 0
Progress | D-436TP | Be-200 | 16535 | 73.5514 |  | 0 | 0.37 |  |  | 0 |  |  |  |  | 3 | 1 | 6 | 7 | 1 | 1 | 3 |  | 0 |  | 0 |  | 0 |  | 0 |  | 2 | 2 | 2 | 2 | 2 | 2 | 2 | 2 | 2 | 2 | 2
Považské Strojárne Letecké | DV-2 | L-39E/-39MS/-39T/L-59 | 4852 | 21.5828 |  | 0 | 0.595 |  | 109 | 49.4415 | 13.5 | 2.3 | 1.46 | 1420 | 2 | 1 | 2B | 7 | 1 |  | 2 | 25.4 | 0.64516 | 67.75 | 1.7208 | 40.8 | 1.0363 | 992 | 449.9633 |  | 2 | 2 | 2 | 2 | 2 | 2 |  | 2 | 2 |  | 2
Považské Strojárne Letecké | DV-2F | Yak-130D | 5508 | 24.5008 | 8113 | 36.0884 | 0.588 | 2.28 | 117 | 53.0703 | 15.5 |  | 1.46 |  | 2 | 1 | 2B | 7 | 1 |  | 2 | 25.4 | 0.64516 |  | 0 |  | 0 | 1389 | 630.0393 |  | 2 | 2 | 2 |  |  | 2
Progress | DV-22/AI-22 |  | 8532 | 37.9522 |  | 0 | 0.37 |  | 309 | 140.1599 |  |  | 5 | [9 empty] | 0 |  | 0 |  | 0 |  | 0 | [5 empty] | - | - |  |  | -
Rolls-Royce | Derwent RB.37 Mk.1 | Meteor III | 2000 | 8.8964 |  | 0 | 1.177 |  | 64 | 29.0299 | 4 |  |  |  | 1 |  |  | 1C | 1 |  |  |  | 0 |  | 0 |  | 0 |  | 0 | Notes |  |  |  |  | - | - |  |  | -
Rolls-Royce | Derwent RB.37 Mk.5 | Meteor F.4/U.15, Nord 1601, I.Ae.27 | 5400 | 24.0204 |  | 0 | 1.12 |  | 80 | 36.2874 | 4.3 |  |  |  | 1 |  |  | 6 | 1 |  |  |  | 0 |  | 0 |  | 0 |  | 0 | Notes |  |  |  |  | - | - |  |  | -
Rolls-Royce | Derwent RB.37 Mk.7 | Meteor FR.5/F.6 (not produced) |  | 0 |  | 0 |  |  |  | 0 |  |  |  |  | 1 |  |  |  | 1 |  |  |  | 0 |  | 0 |  | 0 |  | 0 | [5 empty] | - | - |  |  | -
Rolls-Royce | Derwent RB.37 Mk.8 | Meteor T.7/F.8/FR.9/PR.10/NF.11/NF.13/U.16/U.21, S.14 | 3472 | 15.4442 |  | 0 |  |  |  | 0 |  |  |  |  | 1 |  |  |  | 1 |  |  |  | 0 |  | 0 |  | 0 |  | 0 | [5 empty] | - | - |  |  | -
Rolls-Royce | Derwent RB.37 Mk.9 | Meteor NF.12/NF.14/NF(T).14/TT.20, Sagittario II | 3600 | 16.0136 |  | 0 |  |  |  | 0 |  |  |  |  | 1 |  |  |  | 1 |  |  |  | 0 |  | 0 |  | 0 |  | 0 | [6 empty] | 2 |  | 2 |  | 2 | 2
EuroJet Turbo | EJ200 Mk.100 | Typhoon | 13250 | 58.9389 | 20000 | 88.9644 | 0.785 | 1.667 | 163 | 73.9355 | 25 | 4.2 | 0.4 | 1755 | 2 | 3 |  | 5 | 1 |  | 1 |  | 0 | 157 | 3.9878 |  | 0 | 2286 | 1036.9113 | Notes
Vickers | F2/1 | F9/40 (Meteor prototype) | 1800 | 8.0068 |  | 0 |  |  |  | 0 | [12 empty] | 0 |  | 0 |  | 0 |  | 0 | Notes
IHI | XF3-IHI-1 | Prototype |  | 0 |  | 0 |  |  |  | 0 |  |  |  |  | 2 | 2 |  | 5 | 1 |  | 2 |  | 0 |  | 0 |  | 0 |  | 0 |  | 2 | 2 | 2 | 2 | 2 | 2 |  | 2
IHI | F3-IHI-30 | T-4 | 3680 | 16.3695 |  | 0 | 0.7 |  | 75 | 34.0194 | 11 | 2.6 | 0.9 |  | 2 | 2 |  | 5 | 1 |  | 2 |  | 0 | 79 | 2.0066 | 24.8 | 0.62992 | 458 | 207.7451 | Notes
Pratt Whitney | F100-PW-100 | F-15 | 14670 | 65.2554 | 23830 | 106.0011 | 0.72 | 2.5 | 225 | 102.0582 | 24.8 |  | 0.71 |  | 2 | 3 |  | 10 | 2 |  | 2 |  | 0 | 196.3 | 4.986 | 46.5 | 1.1811 |  | 0 | Notes
IHI | F100-IHI-100 | F-15J/DJ | 14670 | 65.2554 | 23350 | 103.866 | 0.735 | 2.5 | 225 | 102.0582 | 23 |  | 0.71 |  | 2 | 3 |  | 10 | 2 |  | 2 |  | 0 | 196.3 | 4.986 | 46.5 | 1.1811 | 3179 | 1441.969
Pratt Whitney | F100-PW-200 | F-16A/B | 14670 | 65.2554 | 23830 | 106.0011 |  | 2.1 |  | 0 | 25 |  | 0.71 |  | 2 | 3 |  | 10 | 2 |  | 2 |  | 0 | 196.3 | 4.986 | 46.5 | 1.1811 |  | 0 | Notes
Pratt Whitney | F100-PW-220 | F-15C/D/E, F-16A/B/C/D, YA-7F, A-7F (not produced) | 14670 | 65.2554 | 23830 | 106.0011 |  | 2.1 | 228 | 103.419 | 25 |  | 0.71 |  | 2 | 3 |  | 10 | 2 |  | 2 |  | 0 | 208 | 5.2832 | 46.5 | 1.1811 | 3200 | 1451.4944 | Notes
Pratt Whitney | F100-PW-220E | F-15C/D, F-16A/B/C/D | 14670 | 65.2554 | 23830 | 106.0011 |  | 2.1 |  | 0 | 25 |  |  |  | 2 | 3 |  | 10 | 2 |  | 2 |  | 0 | 196.3 | 4.986 | 46.5 | 1.1811 | 3151 | 1429.2684 | Notes
IHI | F100-IHI-220E | F-15J/DJ | 14670 | 65.2554 | 23450 | 104.3108 | 0.73 | 2.1 |  | 0 | 24 |  |  |  | 2 | 3 |  | 10 | 2 |  | 2 |  | 0 | 196.3 | 4.986 | 46.5 | 1.1811 | 3227 | 1463.7414
Pratt Whitney | F100-PW-220P |  | 16700 | 74.2853 | 27000 | 120.102 |  |  |  | 0 |  |  | 0.36 |  | 2 | 3 |  | 10 | 2 |  | 2 |  | 0 | 208 | 5.2832 | 46.5 | 1.1811 | 3365 | 1526.3371
Pratt Whitney | F100-PW-229 | F-15E/I/S, F-16C/D | 17800 | 79.1784 | 29100 | 129.4433 | 0.726 | 2.06 | 254 | 115.2124 | 32.4 | 3.8 | 0.36 | 1620 | 2 | 3 |  | 10 | 2 |  | 2 |  | 0 | 208 | 5.2832 | 46.5 | 1.1811 | 3705 | 1680.5584 | Notes
Pratt Whitney | F100-PW-229A | F-15E/I/S, F-16C/D | 17800 | 79.1784 | 32500 | 144.5672 |  | 1.91 |  | 0 | 35 |  |  |  | 2 | 3 |  | 10 | 2 |  | 2 |  | 0 | 208 | 5.2832 | 46.5 | 1.1811 |  | 0
GE | F101-GE-100 | YB-1A, B-1B | 17000 | 75.6198 | 30000 | 133.4467 | 0.569 | 2.707 | 350 | 158.7572 | 26.5 | 2.31 | 2.1 |  | 2 | 2 |  | 9 | 1 |  | 2 |  | 0 |  | 0 |  | 0 |  | 0 | Notes
GE | F101-GE-102 | B-1B | 17390 | 77.3546 | 30780 | 136.9163 | 0.562 | 2.46 | 352 | 159.6644 | 26.8 | 2.31 | 1.91 |  | 2 | 2 |  | 9 | 1 |  | 2 |  | 0 | 180.7 | 4.5898 | 55.2 | 1.4021 | 4460 | 2023.0203
Avco Lycoming | F102-LD-100 | YA-9A, A-10A, S-3A (candidate engines) | 7000 | 31.1376 |  | 0 |  |  |  | 0 |  |  |  |  | 2 | 1 |  | 7 + 1C | 2 |  | 2 |  | 0 |  | 0 |  | 0 |  | 0 | Notes
GE | F103-GE-100 | (see CF6-50E2) |  | 0 |  | 0 |  |  |  | 0 | [12 empty] | 0 |  | 0 |  | 0 |  | 0
GE | F103-GE-101 | (see CF6-50C2) |  | 0 |  | 0 |  |  |  | 0 | [12 empty] | 0 |  | 0 |  | 0 |  | 0
GE | F103-GE-102 | (see CF6-80C2B1) |  | 0 |  | 0 |  |  |  | 0 | [12 empty] | 0 |  | 0 |  | 0 |  | 0
GE | F103-GE-103 | (see CF6-80C2B6FA) |  | 0 |  | 0 |  |  |  | 0 | [12 empty] | 0 |  | 0 |  | 0 |  | 0
Garrett | F104-GA-100 | HU-25A/B/C, GQM-98 | 4050 | 18.0153 |  | 0 | 0.44 |  | 140 | 63.5029 | 17 |  | 3 |  | 3 | 1 | 5 | 1C | 1 | 3 | 2 |  | 0 |  | 0 |  | 0 |  | 0 | Notes
Pratt Whitney | F105-PW-100 | (see JT9D-7R4E3) |  | 0 |  | 0 |  |  |  | 0 | [12 empty] | 0 |  | 0 |  | 0 |  | 0
Pratt Whitney | F105-PW-101 | (see JT9D-7R4E4) |  | 0 |  | 0 |  |  |  | 0 | [12 empty] | 0 |  | 0 |  | 0 |  | 0
| F106 |  |  | 0 |  | 0 |  |  |  | 0 | [12 empty] | 0 |  | 0 |  | 0 |  | 0
Williams/Rolls-Royce | F107-WR-100 | AGM-86A (not produced) |  | 0 |  | 0 |  |  |  | 0 |  |  |  |  | 2 | 4 |  | 1C | 1 |  | 2 |  | 0 |  | 0 |  | 0 |  | 0
Williams/Rolls-Royce | F107-WR-101 | AGM-86B/C/D | 600 | 2.6689 |  | 0 |  |  |  | 0 | 13.8 |  |  |  | 2 | 4 |  | 1C | 1 |  | 2 |  | 0 | 48.5 | 1.2319 | 12 | 0.3048 | 146 | 66.2244
Williams/Rolls-Royce | F107-WR-102 | AGM-109A (not produced) |  | 0 |  | 0 |  |  |  | 0 |  |  |  |  | 2 | 4 |  | 1C | 1 |  | 2 |  | 0 |  | 0 |  | 0 |  | 0
Williams/Rolls-Royce | F107-WR-103 | (see F112-WR-100) |  | 0 |  | 0 |  |  |  | 0 |  |  |  |  | 2 | 4 |  | 1C | 1 |  | 2 |  | 0 |  | 0 |  | 0 |  | 0
Williams/Rolls-Royce | F107-WR-104 | AGM-86B/C/D |  | 0 |  | 0 |  |  |  | 0 |  |  |  |  | 2 | 4 |  | 1C | 1 |  | 2 |  | 0 | 48.5 | 1.2319 | 12 | 0.3048 |  | 0
Williams/Rolls-Royce | F107-WR-400 | BGM-109G, RGM-109A/B/C/D, UGM-109A/B/C/D | 600 | 2.6689 |  | 0 |  |  |  | 0 |  |  |  |  | 2 | 4 |  | 1C | 1 |  | 2 |  | 0 | 36.9 | 0.93726 | 12 | 0.3048 |  | 0
Williams/Rolls-Royce | F107-WR-402 | RGM-109C-III/D-III, UGM-109C-III/D-III, BGM-109E/F (not produced) | 700 | 3.1138 |  | 0 |  |  |  | 0 |  |  |  |  | 2 | 4 |  | 1C | 1 |  | 2 |  | 0 | 36.9 | 0.93726 | 12 | 0.3048 |  | 0
CFM | F108-CF-100 | (see CFM56-2B1) |  | 0 |  | 0 |  |  |  | 0 | [12 empty] | 0 |  | 0 |  | 0 |  | 0
CFM | F108-CF-102 | (see CFM56-2A2) |  | 0 |  | 0 |  |  |  | 0 | [12 empty] | 0 |  | 0 |  | 0 |  | 0
CFM | F108-CF-400 | (see CFM56-2A3) |  | 0 |  | 0 |  |  |  | 0 | [12 empty] | 0 |  | 0 |  | 0 |  | 0
Garrett | F109-GA-100 | T-46A, YT-48 (not produced) (see also TFE109-1) | 1330 | 5.9161 |  | 0 | 0.392 |  |  | 0 | 20.7 |  |  |  | 2 | 2 |  | 2 | 2 |  | 2 |  | 0 | 44.5 | 1.1303 | 30.7 | 0.77978 | 439 | 199.1269 | Notes
GE | F110-GE-100 | F-16C/D, A-7F (not produced) | 16600 | 73.8405 | 28000 | 124.5502 | 0.745 | 1.971 | 264 | 119.7483 | 29 | 2.98 | 0.87 |  | 2 | 3 |  | 9 | 1 |  | 2 |  | 0 | 182.3 | 4.6304 | 46.5 | 1.1811 | 3920 | 1778.0806 | Notes
GE | F110-GE-129 | F-15E, F-16C/D | 17000 | 75.6198 | 29000 | 128.9984 |  | 1.9 | 270 | 122.4698 | 30.7 |  | 0.76 |  | 2 | 3 |  | 9 | 1 |  | 2 |  | 0 | 181.9 | 4.6203 | 46.5 | 1.1811 | 3980 | 1805.2962 | Notes
IHI | F110-IHI-129 | F-2A/B | 17000 | 75.6198 | 29000 | 128.9984 |  | 1.9 | 270 | 122.4698 | 30.7 |  | 0.76 |  | 2 | 3 |  | 9 | 1 |  | 2 |  | 0 | 181.9 | 4.6203 | 46.5 | 1.1811 | 3940 | 1787.1525
GE | F110-GE-132 | F-16C Block 60 |  | 0 | 32000 | 142.3431 |  | 2.09 |  | 0 | 33.3 |  | 0.76 |  | 2 | 3 |  | 9 | 1 |  | 2 |  | 0 | 181.9 | 4.6203 | 46.5 | 1.1811 | 4050 | 1837.0476
GE | F110-GE-400 | F-14B/D | 16800 | 74.7301 | 26080 | 116.0096 |  | 2 | 250 | 113.398 | 29.9 |  | 0.87 |  | 2 | 3 |  | 9 | 1 |  | 2 |  | 0 | 232.3 | 5.9004 | 46.5 | 1.1811 | 4400 | 1995.8048 | Notes
GE | F110-GE-X | Growth demonstrator | 22000 | 97.8609 | 36500 | 162.3601 |  |  |  | 0 |  |  |  |  | 2 | 3 |  | 9 | 1 |  | 2 |  | 0 |  | 0 |  | 0 |  | 0 | Notes
| F111 |  |  | 0 |  | 0 |  |  |  | 0 | [12 empty] | 0 |  | 0 |  | 0 |  | 0
Williams/Rolls-Royce | F112-WR-100 | AGM-129A, X-36A, X-50A | 732 | 3.2561 |  | 0 |  |  |  | 0 |  |  |  |  | 2 | 4 |  | 1C | 1 |  | 2 |  | 0 |  | 0 |  | 0 | 161 | 73.0283 | Notes
Rolls-Royce | F113-RR-100 | (see Spey Mk.511-8) |  | 0 |  | 0 |  |  |  | 0 | [12 empty] | 0 |  | 0 |  | 0 |  | 0
Rolls-Royce | F113-RR-400?? | (see Spey Mk.511-8) |  | 0 |  | 0 |  |  |  | 0 | [12 empty] | 0 |  | 0 |  | 0 |  | 0
| F114 |  |  | 0 |  | 0 |  |  |  | 0 | [12 empty] | 0 |  | 0 |  | 0 |  | 0
| F115 |  |  | 0 |  | 0 |  |  |  | 0 | [12 empty] | 0 |  | 0 |  | 0 |  | 0
| F116 |  |  | 0 |  | 0 |  |  |  | 0 | [12 empty] | 0 |  | 0 |  | 0 |  | 0
Pratt Whitney | F117-PW-100 | C-17A | 41700 | 185.4909 |  | 0 | 0.34 |  | 1340 | 607.8133 | 31.8 |  | 5.8 |  | 2 | 1 | 4B | 12 | 2 |  | 5 |  | 0 | 146.8 | 3.7287 |  | 0 | 7100 | 3220.5032 | Notes
GE | F118-GE-100 | B-2A | 19000 | 84.5162 |  | 0 | 0.375 |  | 287 | 130.1809 | 35.1 |  |  |  | 2 | 3 |  | 9 | 1 |  | 2 |  | 0 | 100.5 | 2.5527 | 46.5 | 1.1811 | 3200 | 1451.4944 | Notes
GE | F118-GE-101 | U-2S | 19000 | 84.5162 |  | 0 | 0.375 |  | 287 | 130.1809 | 35.1 |  |  |  | 2 | 3 |  | 9 | 1 |  | 2 |  | 0 | 110 | 2.794 | 47 | 1.1938 | 3150 | 1428.8148
Pratt Whitney | F119-PW-100 | F/A-22A, YF-23 |  | 0 | 35000 | 155.6878 |  |  |  | 0 |  |  | 0.45 |  | 2 | 3 |  | 9 | 1 |  | 1 |  | 0 |  | 0 |  | 0 |  | 0
Pratt Whitney | F119-PW-611 | X-35A/B/C |  | 0 |  | 0 |  |  |  | 0 | [12 empty] | 0 |  | 0 |  | 0 |  | 0
Pratt Whitney | F119-PW-614 | X-32A/B/C |  | 0 |  | 0 |  |  |  | 0 | [12 empty] | 0 |  | 0 |  | 0 |  | 0
GE | F120-GE-100 | YF-22, YF-23 |  | 0 |  | 0 |  |  |  | 0 | [12 empty] | 0 |  | 0 |  | 0 |  | 0 | Notes
GE | F120-GE-FX | (see F135-GE-100) |  | 0 |  | 0 |  |  |  | 0 | [12 empty] | 0 |  | 0 |  | 0 |  | 0
Williams/Rolls-Royce | F121-WR-1?? | AGM-136A, BGM-136B (not produced) | 70 | 0.31138 |  | 0 |  |  |  | 0 |  |  |  |  | 2 | 1 |  | 6 | 1 |  | 1 |  | 0 |  | 0 |  | 0 |  | 0
Williams/Rolls-Royce | F121-WR-100 |  | 150 | 0.66723 |  | 0 |  |  |  | 0 |  |  |  |  | 2 | 1 |  | 6 | 1 |  | 1 |  | 0 | 26 | 0.6604 | 8.3 | 0.21082 | 42 | 19.0509
Williams/Rolls-Royce | F121-WR-110 |  | 1000 | 4.4482 |  | 0 |  |  |  | 0 |  |  |  |  | 2 | 2 |  | 5 | 1 |  | 1 |  | 0 |  | 0 | 13.5 | 0.3429 |  | 0
Williams/Rolls-Royce | F121-WR-115 | TAURUS | 1500 | 6.6723 |  | 0 |  |  |  | 0 |  |  |  |  | 2 | 2 |  | 5 | 1 |  | 1 |  | 0 | 27.5 | 0.6985 | 13.5 | 0.3429 |  | 0
Williams/Rolls-Royce | F122-WR-100 | AGM-137A, MGM-137B (not produced) |  | 0 |  | 0 |  |  |  | 0 | [12 empty] | 0 |  | 0 |  | 0 |  | 0
| F123 |  |  | 0 |  | 0 |  |  |  | 0 | [12 empty] | 0 |  | 0 |  | 0 |  | 0 |  | 2 | 2 | 2 |  |  | 2 |  | 2 |  | 2 | 2
Garrett (Honeywell) | F124-GA-100 | X-45A, L-159A/B | 6300 | 28.0238 |  | 0 | 0.81 |  | 94 | 42.6376 | 19.4 |  | 0.4 |  | 2 | 3 |  | 4 + 1C | 1 |  | 1 |  | 0 | 66.8 | 1.6967 | 36 | 0.9144 | 1100 | 498.9512
Garrett (Honeywell) | F124-GA-X |  | 8120 | 36.1196 |  | 0 |  |  |  | 0 | [12 empty] | 0 |  | 0 |  | 0 |  | 0
Garrett (Honeywell) | F124-GA-XX |  | 11500 | 51.1546 |  | 0 |  |  |  | 0 | [12 empty] | 0 |  | 0 |  | 0 |  | 0 |  | 2 | 2 | 2 |  |  | 2 |  | 2 |  | 2 | 2
Garrett (Honeywell) | F125-GA-100 | L-39 | 6025 | 26.8005 | 9250 | 41.1461 | 0.8 | 2.06 | 95.4 | 43.2727 | 18.5 |  | 0.3 |  | 2 | 3 |  | 4 + 1C | 1 |  | 1 |  | 0 | 140.2 | 3.5611 | 23.25 | 0.59055 | 1360 | 616.8851
Garrett (Honeywell) | F125-GA-X |  |  | 0 | 12250 | 54.4907 |  |  |  | 0 | [12 empty] | 0 |  | 0 |  | 0 |  | 0
Garrett (Honeywell) | F125-GA-XX |  |  | 0 | 16000 | 71.1716 |  |  |  | 0 | [12 empty] | 0 |  | 0 |  | 0 |  | 0
Rolls-Royce | F126-RR-100 | (see Tay Mk.611-8) |  | 0 |  | 0 |  |  |  | 0 | [12 empty] | 0 |  | 0 |  | 0 |  | 0
Rolls-Royce | F126-RR-400?? | (see Tay Mk.611-8) |  | 0 |  | 0 |  |  |  | 0 | [12 empty] | 0 |  | 0 |  | 0 |  | 0
GE | F127-GE |  |  | 0 |  | 0 |  |  |  | 0 | [12 empty] | 0 |  | 0 |  | 0 |  | 0
GE | F128-GE |  |  | 0 |  | 0 |  |  |  | 0 | [12 empty] | 0 |  | 0 |  | 0 |  | 0
Williams/Rolls-Royce | F129-WR-100 | RQ-3A (Darkstar) (not produced) |  | 0 |  | 0 |  |  |  | 0 | [12 empty] | 0 |  | 0 |  | 0 |  | 0
Pratt Whitney | F135-PW-100 | F-35A/B/C |  | 0 |  | 0 |  |  |  | 0 | [12 empty] | 0 |  | 0 |  | 0 |  | 0 |  | 4
GE | F136-GE-100 | F-35A/B/C (proposed) |  | 0 | 40000 | 177.9289 |  |  |  | 0 |  |  |  |  | 2 | 2 |  | ?? | 1 |  | 1 |  | 0 |  | 0 |  | 0 |  | 0 | Notes | [7 empty] | 2
Allison (Rolls-Royce) | F137-AD-100 | RQ-4A (Global Hawk) | 8290 | 36.8758 |  | 0 | 0.39 |  | 260 | 117.9339 |  |  | 5 |  | 2 | 1 |  | 14 | 3 |  | 2 |  | 0 | 106.5 | 2.7051 | 43.5 | 1.1049 | 1581 | 717.129 | Notes
Pratt Whitney | F401-PW-400 | XFV-12A, F-14B (not produced) |  | 0 | 28090 | 124.9506 |  |  |  | 0 |  |  |  |  | 2 | 3 |  | 10 | 2 |  | 2 |  | 0 |  | 0 |  | 0 |  | 0 | Notes
Rolls-Royce | F402-RR-406A | AV-8B | 21450 | 95.4144 |  | 0 | 0.74 |  |  | 0 | 15.3 |  |  |  | 2 | 3 |  | 8 | 2 |  | 2 |  | 0 | 137.2 | 3.4849 | 48 | 1.2192 | 3960 | 1796.2243
Rolls-Royce | F402-RR-408 | AV-8B, AV-8B+ | 23800 | 105.8677 |  | 0 | 0.76 |  | 459 | 208.1987 | 16.3 |  | 1.2 |  | 2 | 3 |  | 8 | 2 |  | 2 |  | 0 | 137.2 | 3.4849 | 48 | 1.2192 | 4260 | 1932.3019
| F403 |  |  | 0 |  | 0 |  |  |  | 0 | [12 empty] | 0 |  | 0 |  | 0 |  | 0
GE | F404-GE-100 | F-5G (F-20A) |  | 0 | 17000 | 75.6198 |  |  |  | 0 |  |  |  |  | 2 | 3 |  | 7 | 1 |  | 1 |  | 0 |  | 0 |  | 0 |  | 0
GE | F404-GE-100D | A-4S, TA-4S | 11000 | 48.9304 |  | 0 | 0.8 |  |  | 0 | 24 |  |  |  | 2 | 3 |  | 7 | 1 |  | 1 |  | 0 | 89 | 2.2606 | 34.7 | 0.88138 | 1820 | 825.5374
GE | F404-GE-102 | KTX-2 | 11000 | 48.9304 | 17700 | 78.7335 |  | 1.74 |  | 0 | 26 |  |  |  | 2 | 3 |  | 7 | 1 |  | 1 |  | 0 | 158.8 | 4.0335 | 34.7 | 0.88138 | 2282 | 1035.0969
GE | F404-GE-102D | X-45B | 11000 | 48.9304 |  | 0 |  |  |  | 0 |  |  |  |  | 2 | 3 |  | 7 | 1 |  | 1 |  | 0 |  | 0 |  | 0 |  | 0
GE | F404-GE-400 | F/A-18A/B/C/D, CF-18A/B Hornet, F-5G, X-29A, X-31A | 10600 | 47.1512 | 16000 | 71.1716 | 0.853 | 1.85 | 142 | 64.4101 | 25 |  | 0.34 |  | 2 | 3 |  | 7 | 1 |  | 1 |  | 0 | 158.8 | 4.0335 | 34.8 | 0.88392 | 2195 | 995.6344 | Notes | 2
GE | F404-GE-400D | A-6F (not produced) | 10600 | 47.1512 |  | 0 |  |  |  | 0 |  |  |  |  | 2 | 3 |  | 7 | 1 |  | 1 |  | 0 |  | 0 |  | 0 |  | 0 |  | 2 |  | 2 | 2 |  | 2 |  | 2 |  | 2 | 2
GE | F404-GE-402 | F/A-18C/D | 11950 | 53.1563 | 17700 | 78.7335 |  | 1.74 | 146 | 66.2244 | 26 |  | 0.27 |  | 2 | 3 |  | 7 | 1 |  | 1 |  | 0 | 158.8 | 4.0335 | 34.8 | 0.88392 | 2282 | 1035.0969 | Notes
GE | F404-GE-F1D2 | F-117A | 10540 | 46.8843 |  | 0 | 0.81 |  | 143 | 64.8637 | 24 |  |  |  | 2 | 3 |  | 7 | 1 |  | 1 |  | 0 | 87 | 2.2098 | 34.8 | 0.88392 | 1730 | 784.7142 | Notes
GE | F404-GE-F2J3 | Tejas (interim engine) |  | 0 | 18300 | 81.4025 |  |  |  | 0 | 27 |  |  |  | 2 | 3 |  | 7 | 1 |  | 1 |  | 0 |  | 0 |  | 0 |  | 0 |  | 4
GE | F404-GE-IN20 | Tejas |  | 0 | 20200 | 89.8541 |  |  |  | 0 |  |  |  |  | 2 | 3 |  | 7 | 1 |  | 1 |  | 0 |  | 0 |  | 0 |  | 0 |  | 2 | [6 empty] | 2 |  |  | 2
Rolls-Royce/Turbomeca | F405-RR-400 | T-45A | 5200 | 23.1308 |  | 0 |  |  |  | 0 |  |  |  |  | 2 | 2 |  | 5 | 1 |  | 1 |  | 0 | 76.7 | 1.9482 | 30.9 | 0.78486 | 1252 | 567.8972 | Notes
Rolls-Royce/Turbomeca | F405-RR-400L | T-45A | 5450 | 24.2428 |  | 0 |  |  |  | 0 |  |  |  |  | 2 | 2 |  | 5 | 1 |  | 1 |  | 0 | 76.7 | 1.9482 | 30.9 | 0.78486 |  | 0 | Notes
Rolls-Royce/Turbomeca | F405-RR-401 | T-45A | 5845 | 25.9999 |  | 0 |  |  | 97 | 43.9984 |  |  | 0.8 |  | 2 | 2 |  | 5 | 1 |  | 1 |  | 0 | 76.7 | 1.9482 | 30.9 | 0.78486 | 1306 | 592.3912 | Notes
| F406 |  |  | 0 |  | 0 |  |  |  | 0 | [12 empty] | 0 |  | 0 |  | 0 |  | 0
| F407 |  |  | 0 |  | 0 |  |  |  | 0 | [12 empty] | 0 |  | 0 |  | 0 |  | 0
Teledyne CAE | F408-CA-400 | BQM-145A |  | 0 |  | 0 |  |  |  | 0 | [12 empty] | 0 |  | 0 |  | 0 |  | 0
| F409 |  |  | 0 |  | 0 |  |  |  | 0 | [12 empty] | 0 |  | 0 |  | 0 |  | 0
| F410 |  |  | 0 |  | 0 |  |  |  | 0 | [12 empty] | 0 |  | 0 |  | 0 |  | 0
| F411 |  |  | 0 |  | 0 |  |  |  | 0 | [12 empty] | 0 |  | 0 |  | 0 |  | 0
GE | F412-GE-400 | A-12 (not produced) | 14000 | 62.2751 |  | 0 |  |  |  | 0 |  |  |  |  | 2 | 3 |  | 7 | 1 |  | 2 |  | 0 |  | 0 |  | 0 |  | 0 | Notes
| F413 |  |  | 0 |  | 0 |  |  |  | 0 | [12 empty] | 0 |  | 0 |  | 0 |  | 0
GE | F414-GE-400 | F/A-18E/F | 12500 | 55.6028 | 22000 | 97.8609 |  |  | 169 | 76.657 | 30 |  | 0.4 |  | 2 | 3 |  | 7 | 1 |  | 1 |  | 0 | 154 | 3.9116 | 35 | 0.889 |  | 0 | Notes
Williams/Rolls-Royce | F415-WR-400 | RGM-109E, UGM-109E | 700 | 3.1138 |  | 0 |  |  |  | 0 |  |  |  |  | 2 | 2 |  | 5 | 1 |  | 1 |  | 0 | 35 | 0.889 | 9.5 | 0.2413 |  | 0
Williams/Rolls-Royce | F415-WR-402 | RGM-109E, UGM-109E | 700 | 3.1138 |  | 0 |  |  |  | 0 |  |  |  |  | 2 | 2 |  | 5 | 1 |  | 1 |  | 0 | 35 | 0.889 | 9.5 | 0.2413 |  | 0
GE | F700-GE |  |  | 0 |  | 0 |  |  |  | 0 | [12 empty] | 0 |  | 0 |  | 0 |  | 0 |  | 47.9 | 19 | 300
Williams | FJ33-4 | Javelin AJT Mk.20, Mk.30 | 1200 | 5.3379 |  | 0 |  |  |  | 0 | [8 empty] | 2 | ?? |  | ?? | #VALUE! | ?? | #VALUE! |  | 0 | ?? | #VALUE!
Turbomeca | Gabizo | Mirage II, Etendard II, CM-171, CM-191 (not produced) | 2420 | 10.7647 | 3300 | 14.6791 |  |  | 45 | 20.4116 |  |  |  |  | 1 |  |  | 1 | 1 |  |  |  | 0 |  | 0 |  | 0 | 803 | 364.2344 |  | 2 | [8 empty] | 2
GE | GE1 | Technology demonstrator | 5000 | 22.2411 |  | 0 | 0.7 |  | 77 | 34.9266 | 11 |  |  |  | 1 |  |  | 14 | 2 |  |  |  | 0 | 70 | 1.778 | 24 | 0.6096 |  | 0
GE | GE1/6 | Technology demonstrator | 15830 | 70.4154 |  | 0 | 0.336 |  |  | 0 | 25 |  | 8 | [9 empty] | 0 |  | 0 |  | 0 |  | 0 | [10 empty] | 2
GE | GE1/10 | Technology demonstrator | 10000 | 44.4822 | 17000 | 75.6198 | 0.8 | 1.8 |  | 0 |  |  |  | 1365+ | 2 | 1 |  | 14 | 1 |  | 2 |  | 0 | 143 | 3.6322 | 38 | 0.9652 |  | 0 | Notes | [7 empty] | 2 |  | 2
GE | GE1/J1A1 |  | 5500 | 24.4652 | 7500 | 33.3617 | 0.7 |  | 77 | 34.9266 | 11 |  |  |  | 1 |  |  | 14 | 2 |  |  |  | 0 | 140 | 3.556 | 24 | 0.6096 |  | 0 | Notes
GE | GE9 | Technology demonstrator |  | 0 |  | 0 |  |  |  | 0 |  |  |  |  | 2 | 2 |  | 9 | ?? |  | ?? |  | 0 |  | 0 |  | 0 |  | 0
GE | GE15 | Technology demonstrator |  | 0 |  | 0 |  |  |  | 0 | [12 empty] | 0 |  | 0 |  | 0 |  | 0 | [5 empty] | - | - |  |  | -
de Havilland | Ghost 48 | Aquilon | 4850 | 21.5739 |  | 0 |  |  |  | 0 |  |  |  |  | 1 |  |  | 1C | 1 |  |  |  | 0 |  | 0 |  | 0 |  | 0 | Notes |  |  |  |  | - | - |  |  | -
de Havilland | Ghost 50 | XJ 29 | 4400 | 19.5722 |  | 0 |  |  |  | 0 |  |  |  |  | 1 |  |  | 1C | 1 |  |  |  | 0 |  | 0 |  | 0 |  | 0 | [5 empty] | - | - |  |  | -
de Havilland | Ghost 101 | Vampire FB.1/NF.2/NF.3/FB.4 | 5060 | 22.508 |  | 0 | 1.02 |  | 87 | 39.4625 | 4.5 |  |  |  | 1 |  |  | 1C | 1 |  |  |  | 0 |  | 0 |  | 0 |  | 0 | Notes |  |  |  |  | - | - |  |  | -
de Havilland | Ghost 103 | Venom FB.1, Venom NF.2/NF.2A | 4850 | 21.5739 |  | 0 |  |  |  | 0 |  |  |  |  | 1 |  |  | 1C | 1 |  |  |  | 0 |  | 0 |  | 0 |  | 0 | [5 empty] | - | - |  |  | -
de Havilland | Ghost 104 | Venom NF.3, Sea Venom F(AW).20/F(AW).21 | 4950 | 22.0187 |  | 0 |  |  |  | 0 |  |  |  |  | 1 |  |  | 1C | 1 |  |  |  | 0 |  | 0 |  | 0 |  | 0 | [5 empty] | - | - |  |  | -
de Havilland | Ghost 105 | Sea Venom F(AW).22/F(AW).53 | 5300 | 23.5756 |  | 0 |  |  |  | 0 |  |  |  |  | 1 |  |  | 1C | 1 |  |  |  | 0 |  | 0 |  | 0 |  | 0 | [5 empty] | - | - |  |  | -
de Havilland | Goblin DGu.1 | Meteor prototype, Meteor F.2, F.9/40 | 2700 | 12.0102 |  | 0 |  |  |  | 0 |  |  |  |  | 1 | [7 empty] | 0 |  | 0 |  | 0 |  | 0 | Notes |  |  |  |  | - | - |  |  | -
de Havilland | Goblin DGu.2 | Vampire F.1/F.3/FB.5/FB.9/NF.10/FB.20 | 3100 | 13.7895 |  | 0 |  |  |  | 0 |  |  |  |  | 1 | [7 empty] | 0 |  | 0 |  | 0 |  | 0 | [5 empty] | - | - |  |  | -
de Havilland | Goblin DGu.3 | D.H. 108, Meteor F.2, Vampire FB.5/FB.6/FB.50/FB.52/FB.53, G.80-1B/-2B/-3B | 3350 | 14.9015 |  | 0 |  |  |  | 0 |  |  |  |  | 1 | [7 empty] | 0 |  | 0 |  | 0 |  | 0 | [5 empty] | - | - |  |  | -
Bristol | Gyron 1 | Prototype | 20000 | 88.9644 | 27000 | 120.102 |  |  | 320 | 145.1494 |  |  |  |  | 1 |  |  | 7 | ?? |  |  |  | 0 |  | 0 |  | 0 |  | 0 | Notes |  |  |  |  | - | - |  |  | -
Bristol | Gyron Junior DGJ.10 | Buccaneer S.1, Bristol Type 188 | 11000 | 48.9304 | 14020 | 62.3641 |  |  |  | 0 |  |  |  |  | 1 |  |  | 7 | ?? |  |  |  | 0 |  | 0 |  | 0 |  | 0 | Notes
PZL Rzeszów | HO-10 | TS-11A | 1720 | 7.6509 |  | 0 |  |  |  | 0 | [12 empty] | 0 |  | 0 |  | 0 |  | 0
Orenda | Iroquois PS-13 | CF-105 (not produced) | 19400 | 86.2955 | 26100 | 116.0986 |  |  |  | 0 |  |  |  |  | 2 | [7 empty] | 0 |  | 0 |  | 0 |  | 0 | Notes |  |  |  |  | - | - |  |  | -
IHI | J3-IHI-3 | T-1B | 2650 | 11.7878 |  | 0 |  |  |  | 0 |  |  |  |  | 1 |  |  | 8 | 1 |  |  |  | 0 |  | 0 |  | 0 |  | 0 | [5 empty] | - | - |  |  | -
IHI | J3-IHI-7C | T-1C, P-2J (boosters) | 3080 | 13.7005 |  | 0 | 1 |  | 56 | 25.4012 | 4.5 |  |  |  | 1 |  |  | 8 | 1 |  |  |  | 0 |  | 0 |  | 0 |  | 0 | [5 empty] | - | - |  |  | -
IHI | J3-IHI-8 |  | 3415 | 15.1907 |  | 0 |  |  |  | 0 |  |  |  |  | 1 |  |  | 8 | 1 |  |  |  | 0 |  | 0 |  | 0 |  | 0 | [5 empty] | - | - |  |  | -
Westinghouse | XJ30-WE-1 | XP-79A/B | 1365 | 6.0718 |  | 0 |  |  |  | 0 | 3.1 |  |  |  | 1 |  |  | 6 | 1 |  |  |  | 0 | 104.5 | 2.6543 | 19 | 0.4826 | 826 | 374.667 | Notes |  |  |  |  | - | - |  |  | -
Westinghouse | XJ30-WE-3 | XB-42A | 1600 | 7.1172 |  | 0 | 1.15 |  |  | 0 | 3.5 |  |  |  | 1 |  |  | 10 | 1 |  |  |  | 0 | 94 | 2.3876 | 19 | 0.4826 | 675 | 306.1746 | Notes |  |  |  |  | - | - |  |  | -
Westinghouse | XJ30-WE-5 | XB-42A | 1700 | 7.562 |  | 0 | 1.11 |  |  | 0 | 4 |  |  |  | 1 |  |  | 10 | 1 |  |  |  | 0 | 94 | 2.3876 | 19 | 0.4826 | 659 | 298.9171 | Notes |  |  |  |  | - | - |  |  | -
Pratt Whitney | XJ30-P-7 |  | 1560 | 6.9392 |  | 0 | 1.17 |  |  | 0 | 3.5 |  |  |  | 1 |  |  | 10 | 1 |  |  |  | 0 | 94 | 2.3876 | 19 | 0.4826 | 687 | 311.6177 | Notes |  |  |  |  | - | - |  |  | -
Westinghouse | XJ30-WE-7 | X-4 | 1560 | 6.9392 |  | 0 | 1.17 |  |  | 0 | 3.5 |  |  |  | 1 |  |  | 10 | 1 |  |  |  | 0 | 94 | 2.3876 | 19 | 0.4826 | 687 | 311.6177 | Notes |  |  |  |  | - | - |  |  | -
Westinghouse | XJ30-WE-8 |  |  | 0 |  | 0 |  |  |  | 0 |  |  |  |  | 1 |  |  | 10 | 1 |  |  |  | 0 |  | 0 |  | 0 |  | 0 | [5 empty] | - | - |  |  | -
Pratt Whitney | XJ30-P-9 |  | 1560 | 6.9392 |  | 0 | 1.17 |  |  | 0 | 3.5 |  |  |  | 1 |  |  | 10 | 1 |  |  |  | 0 | 94 | 2.3876 | 19 | 0.4826 | 687 | 311.6177 | Notes |  |  |  |  | - | - |  |  | -
Westinghouse | XJ30-WE-9 | X-4 | 1560 | 6.9392 |  | 0 | 1.17 |  |  | 0 | 3.5 |  |  |  | 1 |  |  | 10 | 1 |  |  |  | 0 | 94 | 2.3876 | 19 | 0.4826 | 687 | 311.6177 | Notes |  |  |  |  | - | - |  |  | -
Westinghouse | J30-WE-19 |  | 1365 | 6.0718 |  | 0 |  |  |  | 0 |  |  |  |  | 1 |  |  | 10 | 1 |  |  |  | 0 | 94 | 2.3876 | 19 | 0.4826 |  | 0 | [5 empty] | - | - |  |  | -
Westinghouse | J30-WE-19A |  | 1365 | 6.0718 |  | 0 |  |  |  | 0 |  |  |  |  | 1 |  |  | 10 | 1 |  |  |  | 0 | 94 | 2.3876 | 19 | 0.4826 |  | 0 | Notes |  |  |  |  | - | - |  |  | -
Westinghouse | J30-WE-20 | FH-1 | 1600 | 7.1172 |  | 0 | 1.15 |  | 30 | 13.6078 | 3.8 |  |  |  | 1 |  |  | 10 | 1 |  |  |  | 0 | 94 | 2.3876 | 19 | 0.4826 |  | 0 | Notes |  |  |  |  | - | - |  |  | -
GE | J31-GE-1 | YP-59A | 1610 | 7.1616 |  | 0 | 1.23 |  | 33 | 14.9685 | 4.5 |  |  |  | 1 |  |  | 1C | 1 |  |  |  | 0 | 72 | 1.8288 | 41.5 | 1.0541 | 865 | 392.3571 | Notes |  |  |  |  | - | - |  |  | -
GE | J31-GE-3 | P-59A, FR-1, XA-26F, XF2R-1 | 1610 | 7.1616 |  | 0 | 1.23 |  | 33 | 14.9685 | 4.5 |  |  |  | 1 |  |  | 1C | 1 |  |  |  | 0 | 72 | 1.8288 | 41.5 | 1.0541 | 865 | 392.3571 | Notes |  |  |  |  | - | - |  |  | -
GE | J31-GE-5 | XP-59A, P-59A/B | 1550 | 6.8947 |  | 0 | 1.25 |  |  | 0 | 4.5 |  |  |  | 1 |  |  | 1C | 1 |  |  |  | 0 | 72 | 1.8288 | 41.5 | 1.0541 | 865 | 392.3571 | Notes |  |  |  |  | - | - |  |  | -
GE | J31-GE-7 |  | 1550 | 6.8947 |  | 0 | 1.25 |  |  | 0 | 4.5 |  |  |  | 1 |  |  | 1C | 1 |  |  |  | 0 | 72 | 1.8288 | 41.5 | 1.0541 | 865 | 392.3571 | Notes
Westinghouse | J32-WE-5 |  | 275 | 1.2233 |  | 0 |  |  |  | 0 | [12 empty] | 0 |  | 0 |  | 0 |  | 0 | [5 empty] | - | - |  |  | -
GE | XJ33-GE-1 | Prototype | 3750 | 16.6808 |  | 0 | 1.22 |  |  | 0 | 4.1 |  |  |  | 1 |  |  | 1C | 1 |  |  |  | 0 | 102.9 | 2.6137 | 50.5 | 1.2827 | 1775 | 805.1258 | Notes |  |  |  |  | - | - |  |  | -
GE | XJ33-GE-3 |  | 3750 | 16.6808 |  | 0 | 1.22 |  |  | 0 | 4.1 |  |  |  | 1 |  |  | 1C | 1 |  |  |  | 0 | 102.9 | 2.6137 | 50.5 | 1.2827 | 1775 | 805.1258 | Notes |  |  |  |  | - | - |  |  | -
GE | XJ33-GE-5 | XP-81, XP-83 | 3750 | 16.6808 |  | 0 | 1.22 |  |  | 0 | 4.1 |  |  |  | 1 |  |  | 1C | 1 |  |  |  | 0 | 102.9 | 2.6137 | 50.5 | 1.2827 | 1775 | 805.1258 | Notes |  |  |  |  | - | - |  |  | -
Allison | J33-A-6 | XF9F-1 | 4000 | 17.7929 |  | 0 |  |  |  | 0 |  |  |  |  | 1 |  |  | 1C | 1 |  |  |  | 0 |  | 0 |  | 0 |  | 0 | [5 empty] | - | - |  |  | -
GE | XJ33-GE-7 |  | 3825 | 17.0144 |  | 0 | 1.22 |  |  | 0 | 4.1 |  |  |  | 1 |  |  | 1C | 1 |  |  |  | 0 | 102.9 | 2.6137 | 50.5 | 1.2827 | 1775 | 805.1258 | Notes |  |  |  |  | - | - |  |  | -
Allison | J33-A-8 | F9F-3 | 4600 | 20.4618 |  | 0 |  |  |  | 0 |  |  |  |  | 1 |  |  | 1C | 1 |  |  |  | 0 |  | 0 |  | 0 |  | 0 | Notes |  |  |  |  | - | - |  |  | -
Allison | J33-A-9 | YP-80A, P-80A, XFP-80A | 3825 | 17.0144 |  | 0 | 1.22 |  |  | 0 | 4.1 |  |  |  | 1 |  |  | 1C | 1 |  |  |  | 0 | 102.9 | 2.6137 | 50.5 | 1.2827 | 1775 | 805.1258 | Notes |  |  |  |  | - | - |  |  | -
Allison | J33-A-9A | RF-80A | 3825 | 17.0144 |  | 0 | 1.22 |  |  | 0 | 4.1 |  |  |  | 1 |  |  | 1C | 1 |  |  |  | 0 | 102.9 | 2.6137 | 50.5 | 1.2827 | 1775 | 805.1258 | Notes |  |  |  |  | - | - |  |  | -
Allison | J33-A-9B | RF-80A | 3825 | 17.0144 | 4500 | 20.017 | 1.22 |  |  | 0 | 4.1 |  |  |  | 1 |  |  | 1C | 1 |  |  |  | 0 | 102.9 | 2.6137 | 50.5 | 1.2827 | 1880 | 852.753 | Notes |  |  |  |  | - | - |  |  | -
Allison | J33-A-10 | AJ-1/-1P/-2/-2P | 4600 | 20.4618 |  | 0 |  |  |  | 0 |  |  |  |  | 1 |  |  | 1C | 1 |  |  |  | 0 | 102.9 | 2.6137 | 50.5 | 1.2827 |  | 0 | [5 empty] | - | - |  |  | -
GE | J33-GE-11 | P-80A, RF-80A | 3825 | 17.0144 |  | 0 | 1.22 |  |  | 0 | 4.1 |  |  |  | 1 |  |  | 1C | 1 |  |  |  | 0 | 102.9 | 2.6137 | 50.5 | 1.2827 | 1775 | 805.1258 | Notes |  |  |  |  | - | - |  |  | -
GE | J33-GE-11A | RF-80A | 3825 | 17.0144 |  | 0 | 1.22 |  |  | 0 | 4.1 |  |  |  | 1 |  |  | 1C | 1 |  |  |  | 0 | 102.9 | 2.6137 | 50.5 | 1.2827 | 1775 | 805.1258 | Notes |  |  |  |  | - | - |  |  | -
GE | J33-GE-11B | RF-80A | 3825 | 17.0144 | 4500 | 20.017 | 1.22 |  |  | 0 | 4.1 |  |  |  | 1 |  |  | 1C | 1 |  |  |  | 0 | 102.9 | 2.6137 | 50.5 | 1.2827 | 1780 | 807.3938 | Notes |  |  |  |  | - | - |  |  | -
Allison | J33-A-13 |  | 3825 | 17.0144 |  | 0 | 1.22 |  |  | 0 | 4.1 |  |  |  | 1 |  |  | 1C | 1 |  |  |  | 0 | 102.9 | 2.6137 | 50.5 | 1.2827 | 1875 | 850.485 | Notes |  |  |  |  | - | - |  |  | -
GE | J33-GE-15 |  | 3825 | 17.0144 |  | 0 | 1.22 |  |  | 0 | 4.1 |  |  |  | 1 |  |  | 1C | 1 |  |  |  | 0 | 102.9 | 2.6137 | 50.5 | 1.2827 | 1775 | 805.1258 | Notes |  |  |  |  | - | - |  |  | -
Allison | J33-A-16 | F9F-4, XF-92A | 6250 | 27.8014 | 6950 | 30.9151 |  |  |  | 0 |  |  |  |  | 1 |  |  | 1C | 1 |  |  |  | 0 | 102.9 | 2.6137 | 50.5 | 1.2827 |  | 0 | [5 empty] | - | - |  |  | -
Allison | J33-A-16A | F9F-7 | 6350 | 28.2462 | 6950 | 30.9151 |  |  |  | 0 |  |  |  |  | 1 |  |  | 1C | 1 |  |  |  | 0 | 102.9 | 2.6137 | 50.5 | 1.2827 |  | 0 | [5 empty] | - | - |  |  | -
Allison | J33-A-17 | P-80A/B, XP-80R | 3825 | 17.0144 |  | 0 | 1.22 |  |  | 0 | 4.1 |  |  |  | 1 |  |  | 1C | 1 |  |  |  | 0 | 102.9 | 2.6137 | 50.5 | 1.2827 | 1875 | 850.485 | Notes |  |  |  |  | - | - |  |  | -
Allison | J33-A-17A | P-80A/B | 3825 | 17.0144 | 4500 | 20.017 | 1.22 |  |  | 0 | 4.1 |  |  |  | 1 |  |  | 1C | 1 |  |  |  | 0 | 102.9 | 2.6137 | 50.5 | 1.2827 | 1875 | 850.485 | Notes |  |  |  |  | - | - |  |  | -
Allison | J33-A-18A | BQM-6C, RGM-6A/B | 4600 | 20.4618 |  | 0 |  |  |  | 0 |  |  |  |  | 1 |  |  | 1C | 1 |  |  |  | 0 | 102.9 | 2.6137 | 50.5 | 1.2827 |  | 0 | [5 empty] | - | - |  |  | -
Allison | J33-A-19 | XAJ-2 | 4600 | 20.4618 | 5400 | 24.0204 | 1.15 |  |  | 0 | 4.5 |  |  |  | 1 |  |  | 1C | 1 |  |  |  | 0 | 102.9 | 2.6137 | 50.5 | 1.2827 | 1785 | 809.6617 | Notes |  |  |  |  | - | - |  |  | -
Allison | J33-A-21 | P-80B, XF-92A | 3825 | 17.0144 | 4500 | 20.017 | 1.22 |  |  | 0 | 4.1 |  |  |  | 1 |  |  | 1C | 1 |  |  |  | 0 | 102.9 | 2.6137 | 50.5 | 1.2827 | 1850 | 839.1452 | Notes |  |  |  |  | - | - |  |  | -
Allison | J33-A-23 | P-80C, QF-80C, RF-80C, XF-92A, TF-80C, TV-1/-2, T2V, CT-133 | 4600 | 20.4618 | 5400 | 24.0204 | 1.14 |  |  | 0 | 4.5 |  |  |  | 1 |  |  | 1C | 1 |  |  |  | 0 | 107 | 2.7178 | 50.5 | 1.2827 | 1795 | 814.1976 | Notes |  |  |  |  | - | - |  |  | -
Allison | J33-A-25 | RF-80A | 5250 | 23.3532 | 6200 | 27.579 |  |  |  | 0 | 4.5 |  |  |  | 1 |  |  | 1C | 1 |  |  |  | 0 | 102.9 | 2.6137 | 50.5 | 1.2827 | 1795 | 814.1976 | [5 empty] | - | - |  |  | -
Allison | J33-A-27 | F-80E (not produced) | 5850 | 26.0221 | 6500 | 28.9134 | 1.06 |  |  | 0 | 4.5 |  |  |  | 1 |  |  | 1C | 1 |  |  |  | 0 | 88 | 2.2352 | 50.5 | 1.2827 | 1785 | 809.6617 | [5 empty] | - | - |  |  | -
Allison | J33-A-29 | XF-92A, XF-90, F-80D (not produced) | 5600 | 24.91 | 7500 | 33.3617 | 1.15 | 2.5 |  | 0 | 4.5 |  |  |  | 1 |  |  | 1C | 1 |  |  |  | 0 | 204 | 5.1816 | 50.5 | 1.2827 | 2200 | 997.9024 | Notes |  |  |  |  | - | - |  |  | -
Allison | J33-A-31 | XSSM-A-3 | 4600 | 20.4618 |  | 0 | 1.13 |  |  | 0 | 4.5 |  |  |  | 1 |  |  | 1C | 1 |  |  |  | 0 | 88 | 2.2352 | 50.5 | 1.2827 | 1757 | 796.9611 | Notes |  |  |  |  | - | - |  |  | -
Allison | J33-A-33 | F-94A/B | 4600 | 20.4618 | 6000 | 26.6893 | 1.15 | 2.5 |  | 0 | 4 |  |  |  | 1 |  |  | 1C | 1 |  |  |  | 0 | 215 | 5.461 | 49.3 | 1.2522 | 2390 | 1084.0849 | Notes |  |  |  |  | - | - |  |  | -
Allison | J33-A-33A | F-94A/B, YF-94D | 4600 | 20.4618 | 6000 | 26.6893 | 1.15 | 2.5 |  | 0 | 4 |  |  |  | 1 |  |  | 1C | 1 |  |  |  | 0 | 215 | 5.461 | 49.3 | 1.2522 | 2390 | 1084.0849 | [5 empty] | - | - |  |  | -
Allison | J33-A-35 | P-80C, RF-80C, T2V | 4600 | 20.4618 | 5400 | 24.0204 | 1.14 |  |  | 0 | 4 |  |  |  | 1 |  |  | 1C | 1 |  |  |  | 0 | 107 | 2.7178 | 50.5 | 1.2827 | 1795 | 814.1976 | Notes |  |  |  |  | - | - |  |  | -
Allison | J33-A-37 | MGM-1/-1A/-1B/-1C | 4600 | 20.4618 |  | 0 |  |  |  | 0 |  |  |  |  | 1 |  |  | 1C | 1 |  |  |  | 0 |  | 0 |  | 0 |  | 0 | [5 empty] | - | - |  |  | -
Allison | J33-A-41 | CGM-13A/B, MGM-13A/B/C | 5250 | 23.3532 |  | 0 |  |  |  | 0 |  |  |  |  | 1 |  |  | 1C | 1 |  |  |  | 0 |  | 0 |  | 0 |  | 0 | [5 empty] | - | - |  |  | -
Westinghouse | XJ34-WE-1 | Prototype | 3000 | 13.3447 |  | 0 | 1.05 |  | 50 | 22.6796 | 3.76 |  |  |  | 1 |  |  | 11 | 2 |  |  |  | 0 | 119.2 | 3.0277 | 25.6 | 0.65024 | 1164 | 527.9811 | [5 empty] | - | - |  |  | -
Westinghouse | XJ34-WE-3 |  | 3000 | 13.3447 |  | 0 | 1.05 |  | 50 | 22.6796 | 3.76 |  |  |  | 1 |  |  | 11 | 2 |  |  |  | 0 | 119.2 | 3.0277 | 25.6 | 0.65024 | 1151 | 522.0844 | [5 empty] | - | - |  |  | -
Westinghouse | XJ34-WE-4 |  | 2400 | 10.6757 |  | 0 |  |  |  | 0 | 3.5 |  |  |  | 1 |  |  | 10 | 2 |  |  |  | 0 |  | 0 |  | 0 | 1092 | 495.3225 | [5 empty] | - | - |  |  | -
Westinghouse | XJ34-WE-5 |  | 3000 | 13.3447 |  | 0 | 1.05 |  | 50 | 22.6796 | 3.76 |  |  |  | 1 |  |  | 11 | 2 |  |  |  | 0 | 119.2 | 3.0277 | 25.6 | 0.65024 | 1173 | 532.0634 | Notes |  |  |  |  | - | - |  |  | -
Westinghouse | XJ34-WE-7 | XP-85, XF-87 | 3000 | 13.3447 |  | 0 | 1.08 |  |  | 0 | 3.76 |  |  |  | 1 |  |  | 11 | 2 |  |  |  | 0 | 119.2 | 3.0277 | 25.6 | 0.65024 | 1184 | 537.0529 | Notes |  |  |  |  | - | - |  |  | -
Westinghouse | XJ34-WE-9 |  | 3000 | 13.3447 |  | 0 | 1.08 |  |  | 0 | 3.76 |  |  |  | 1 |  |  | 11 | 2 |  |  |  | 0 | 119.2 | 3.0277 | 25.6 | 0.65024 | 1184 | 537.0529 | Notes |  |  |  |  | - | - |  |  | -
Westinghouse | XJ34-WE-11 | XF-90 | 2920 | 12.9888 | 4100 | 18.2377 | 1.16 | 2.65 |  | 0 | 3.76 |  |  |  | 1 |  |  | 11 | 2 |  |  |  | 0 | 241 | 6.1214 | 25.6 | 0.65024 | 1559 | 707.1499 | Notes |  |  |  |  | - | - |  |  | -
Westinghouse | XJ34-WE-13 | XF-88 | 3150 | 14.0119 |  | 0 | 1.08 |  |  | 0 | 3.76 |  |  |  | 1 |  |  | 11 | 2 |  |  |  | 0 | 119.2 | 3.0277 | 25.6 | 0.65024 | 1216 | 551.5679 | Notes |  |  |  |  | - | - |  |  | -
Westinghouse | XJ34-WE-15 | XF-88A, XF-90A | 3150 | 14.0119 | 4825 | 21.4627 | 1.08 |  |  | 0 | 3.76 |  |  |  | 1 |  |  | 11 | 2 |  |  |  | 0 | 119.2 | 3.0277 | 25.6 | 0.65024 | 1216 | 551.5679 | [5 empty] | - | - |  |  | -
Westinghouse | XJ34-WE-17 | X-3 | 3370 | 14.9905 | 4900 | 21.7963 | 1.08 | 2.6 |  | 0 | 4.12 |  |  |  | 1 |  |  | 11 | 2 |  |  |  | 0 | 177 | 4.4958 | 25.6 | 0.65024 | 1698 | 770.1992 | Notes |  |  |  |  | - | - |  |  | -
Westinghouse | J34-WE-22 | F2H-1, XF3D-1, XF6U-1, XF-85 | 3000 | 13.3447 |  | 0 | 1.08 |  |  | 0 | 3.76 |  |  |  | 1 |  |  | 11 | 2 |  |  |  | 0 | 119.2 | 3.0277 | 25.6 | 0.65024 | 1184 | 537.0529 | Notes |  |  |  |  | - | - |  |  | -
Westinghouse | J34-WE-30 | F2H-1, F6U-1/-1P | 3150 | 14.0119 | 4200 | 18.6825 |  |  |  | 0 |  |  |  |  | 1 |  |  | 11 | 2 |  |  |  | 0 |  | 0 |  | 0 |  | 0 | [5 empty] | - | - |  |  | -
Westinghouse | J34-WE-30A | F6U-1/-1P | 3150 | 14.0119 | 4200 | 18.6825 |  |  |  | 0 |  |  |  |  | 1 |  |  | 11 | 2 |  |  |  | 0 |  | 0 |  | 0 |  | 0 | Notes |  |  |  |  | - | - |  |  | -
Westinghouse | J34-WE-32 | F3D-1/-1M, F7U-1, XF2Y-1, F7U-2 (not produced) | 3370 | 14.9905 | 4900 | 21.7963 | 1.08 | 2.6 |  | 0 | 4.12 |  |  |  | 1 |  |  | 11 | 2 |  |  |  | 0 | 184 | 4.6736 | 25.6 | 0.65024 | 1698 | 770.1992 | [5 empty] | - | - |  |  | -
Westinghouse | J34-WE-34 | F2H-2/-2B/-2N/-2P/-3, F3D-1, P2V-5F/-6F/-7/-7LP/-7S/-7U (boost engines) | 3250 | 14.4567 |  | 0 |  |  |  | 0 |  |  |  |  | 1 |  |  | 11 | 2 |  |  |  | 0 |  | 0 |  | 0 |  | 0 | [5 empty] | - | - |  |  | -
Westinghouse | J34-IHI-34 | P-7J (boost engines) | 3250 | 14.4567 |  | 0 |  |  |  | 0 |  |  |  |  | 1 |  |  | 11 | 2 |  |  |  | 0 |  | 0 |  | 0 |  | 0 | [5 empty] | - | - |  |  | -
Westinghouse | J34-WE-36 | F3D-2/-2M/-2Q/-2T/-2T2 | 3400 | 15.124 |  | 0 |  |  |  | 0 |  |  |  |  | 1 |  |  | 11 | 2 |  |  |  | 0 |  | 0 |  | 0 |  | 0 | [5 empty] | - | - |  |  | -
Westinghouse | J34-WE-36A | F3D-2, RB-69A, F3D-3 (not produced) | 3400 | 15.124 |  | 0 |  |  |  | 0 |  |  |  |  | 1 |  |  | 11 | 2 |  |  |  | 0 |  | 0 |  | 0 |  | 0 | [5 empty] | - | - |  |  | -
Westinghouse | J34-WE-38 | F2H-4 | 3800 | 16.9032 |  | 0 |  |  |  | 0 |  |  |  |  | 1 |  |  | 11 | 2 |  |  |  | 0 |  | 0 |  | 0 |  | 0 | [5 empty] | - | - |  |  | -
Westinghouse | J34-WE-42 | F2Y-1 (not produced) | 3400 | 15.124 | 4200 | 18.6825 |  |  |  | 0 |  |  |  |  | 1 |  |  | 11 | 2 |  |  |  | 0 |  | 0 |  | 0 |  | 0 | [5 empty] | - | - |  |  | -
Westinghouse | J34-WE-46 |  | 3400 | 15.124 |  | 0 |  |  |  | 0 |  |  |  |  | 1 |  |  | 11 | 2 |  |  |  | 0 |  | 0 |  | 0 |  | 0 | [5 empty] | - | - |  |  | -
Westinghouse | J34-WE-48 |  | 3400 | 15.124 |  | 0 |  |  |  | 0 |  |  |  |  | 1 |  |  | 11 | 2 |  |  |  | 0 |  | 0 |  | 0 |  | 0 | [5 empty] | - | - |  |  | -
GE | XJ35-GE-1 | Prototype | 3750 | 16.6808 |  | 0 | 1.12 |  | 75 | 34.0194 | 4 |  |  |  | 1 |  |  | 11 | 1 |  |  |  | 0 | 177 | 4.4958 | 40 | 1.016 | 2400 | 1088.6208 | Notes |  |  |  |  | - | - |  |  | -
GE | J35-GE-2 | XFJ-1 | 3750 | 16.6808 |  | 0 |  |  |  | 0 |  |  |  |  | 1 |  |  | 11 | 1 |  |  |  | 0 |  | 0 |  | 0 |  | 0 | [5 empty] | - | - |  |  | -
Allison | J35-A-2 | FJ-1 | 3750 | 16.6808 |  | 0 |  |  |  | 0 |  |  |  |  | 1 |  |  | 11 | 1 |  |  |  | 0 |  | 0 |  | 0 |  | 0 | [5 empty] | - | - |  |  | -
Allison | J35-A-3 | XB-43 | 3750 | 16.6808 |  | 0 |  |  |  | 0 |  |  |  |  | 1 |  |  | 11 | 1 |  |  |  | 0 |  | 0 |  | 0 |  | 0 | Notes |  |  |  |  | - | - |  |  | -
Chevrolet | J35-C-3 | XP-86 | 3750 | 16.6808 |  | 0 | 1.12 |  |  | 0 | 4 |  |  |  | 1 |  |  | 11 | 1 |  |  |  | 0 | 168 | 4.2672 | 40 | 1.016 | 2400 | 1088.6208 | Notes |  |  |  |  | - | - |  |  | -
Allison | J35-A-4 | XB-45A | 4000 | 17.7929 |  | 0 |  |  |  | 0 |  |  |  |  | 1 |  |  | 11 | 1 |  |  |  | 0 |  | 0 |  | 0 |  | 0 | [5 empty] | - | - |  |  | -
Allison | J35-A-5 | YB-49, XP-86 | 3750 | 16.6808 |  | 0 | 1.12 |  |  | 0 | 4 |  |  |  | 1 |  |  | 11 | 1 |  |  |  | 0 | 168 | 4.2672 | 40 | 1.016 | 2400 | 1088.6208 | [5 empty] | - | - |  |  | -
GE | J35-GE-7 | XP-84, XB-48 | 3750 | 16.6808 |  | 0 | 1.12 |  |  | 0 | 4 |  |  |  | 1 |  |  | 11 | 1 |  |  |  | 0 | 168 | 4.2672 | 40 | 1.016 | 2400 | 1088.6208 | [5 empty] | - | - |  |  | -
Allison | J35-A-9 | XP-89 | 3750 | 16.6808 |  | 0 | 1.12 |  |  | 0 | 4 |  |  |  | 1 |  |  | 11 | 1 |  |  |  | 0 | 145 | 3.683 | 40 | 1.016 | 2455 | 1113.5684 | Notes |  |  |  |  | - | - |  |  | -
GE | J35-GE-9 | XB-48 | 3750 | 16.6808 |  | 0 | 1.12 |  |  | 0 | 4 |  |  |  | 1 |  |  | 11 | 1 |  |  |  | 0 | 145 | 3.683 | 40 | 1.016 | 2455 | 1113.5684 | Notes |  |  |  |  | - | - |  |  | -
Allison | J35-A-11 | B-45A | 3750 | 16.6808 |  | 0 | 1.12 |  |  | 0 | 4 |  |  |  | 1 |  |  | 11 | 1 |  |  |  | 0 | 145 | 3.683 | 40 | 1.016 | 2455 | 1113.5684 | [5 empty] | - | - |  |  | -
Allison | J35-A-13 |  | 3750 | 16.6808 |  | 0 | 1.12 |  |  | 0 | 4 |  |  |  | 1 |  |  | 11 | 1 |  |  |  | 0 | 145 | 3.683 | 40 | 1.016 | 2455 | 1113.5684 | [5 empty] | - | - |  |  | -
Allison | J35-A-13A |  | 3750 | 16.6808 |  | 0 | 1.12 |  |  | 0 | 4 |  |  |  | 1 |  |  | 11 | 1 |  |  |  | 0 | 145 | 3.683 | 37.5 | 0.9525 | 2455 | 1113.5684 | Notes |  |  |  |  | - | - |  |  | -
Allison | J35-A-13B |  | 3750 | 16.6808 |  | 0 | 1.12 |  |  | 0 | 4 |  |  |  | 1 |  |  | 11 | 1 |  |  |  | 0 | 145 | 3.683 | 37.5 | 0.9525 | 2455 | 1113.5684 | [5 empty] | - | - |  |  | -
Allison | J35-A-13C | P-84C | 3750 | 16.6808 |  | 0 | 1.12 |  |  | 0 | 4 |  |  |  | 1 |  |  | 11 | 1 |  |  |  | 0 | 145 | 3.683 | 37.5 | 0.9525 | 2455 | 1113.5684 | [5 empty] | - | - |  |  | -
Allison | J35-A-15 | YP-84, XP-89 | 3750 | 16.6808 |  | 0 | 1.12 |  |  | 0 | 4 |  |  |  | 1 |  |  | 11 | 1 |  |  |  | 0 | 168 | 4.2672 | 40 | 1.016 | 2400 | 1088.6208 | Notes |  |  |  |  | - | - |  |  | -
Allison | J35-A-15C | P-84B/C, F-84KX | 3750 | 16.6808 |  | 0 | 1.12 |  |  | 0 | 4 |  |  |  | 1 |  |  | 11 | 1 |  |  |  | 0 | 168 | 4.2672 | 40 | 1.016 | 2400 | 1088.6208 | Notes |  |  |  |  | - | - |  |  | -
Allison | J35-A-17 | X-5, XF4D-1 | 4900 | 21.7963 |  | 0 | 1.08 |  |  | 0 | 4.7 |  |  |  | 1 |  |  | 11 | 1 |  |  |  | 0 | 147 | 3.7338 | 40 | 1.016 | 2260 | 1025.1179 | Notes |  |  |  |  | - | - |  |  | -
Allison | J35-A-17A |  | 4900 | 21.7963 |  | 0 | 1.08 |  |  | 0 | 4.7 |  |  |  | 1 |  |  | 11 | 1 |  |  |  | 0 | 147 | 3.7338 | 40 | 1.016 | 2260 | 1025.1179 | [5 empty] | - | - |  |  | -
Allison | J35-A-17B |  | 4900 | 21.7963 |  | 0 | 1.08 |  |  | 0 | 4.7 |  |  |  | 1 |  |  | 11 | 1 |  |  |  | 0 | 147 | 3.7338 | 40 | 1.016 | 2260 | 1025.1179 | [5 empty] | - | - |  |  | -
Allison | J35-A-17C |  | 4900 | 21.7963 |  | 0 | 1.08 |  |  | 0 | 4.7 |  |  |  | 1 |  |  | 11 | 1 |  |  |  | 0 | 147 | 3.7338 | 40 | 1.016 | 2260 | 1025.1179 | [5 empty] | - | - |  |  | -
Allison | J35-A-17D | F-84D/E | 4900 | 21.7963 |  | 0 | 1.08 |  |  | 0 | 4.7 |  |  |  | 1 |  |  | 11 | 1 |  |  |  | 0 | 147 | 3.7338 | 40 | 1.016 | 2260 | 1025.1179 | Notes |  |  |  |  | - | - |  |  | -
Allison | J35-A-19 | YRB-49, RB-35B (not produced) | 4900 | 21.7963 |  | 0 | 1.08 |  |  | 0 | 4.7 |  |  |  | 1 |  |  | 11 | 1 |  |  |  | 0 | 147 | 3.7338 | 40 | 1.016 | 2210 | 1002.4383 | [5 empty] | - | - |  |  | -
Allison | J35-A-21 | YF-89A, F-89A/B/C | 5150 | 22.9083 | 6800 | 30.2479 | 1.11 | 2.5 |  | 0 | 4.7 |  |  |  | 1 |  |  | 11 | 1 |  |  |  | 0 | 248 | 6.2992 | 40 | 1.016 | 2635 | 1195.2149 | Notes |  |  |  |  | - | - |  |  | -
Allison | J35-A-21A | F-89A/B/C | 5100 | 22.6859 | 6800 | 30.2479 | 1.11 | 2.5 |  | 0 | 4.7 |  |  |  | 1 |  |  | 11 | 1 |  |  |  | 0 | 248 | 6.2992 | 40 | 1.016 | 2635 | 1195.2149 | [5 empty] | - | - |  |  | -
Allison | XJ35-A-23 |  | 9700 | 43.1478 |  | 0 | 0.96 |  |  | 0 | 8.75 |  |  |  | 1 |  |  | 16 | 2 |  |  |  | 0 | 156 | 3.9624 | 37.5 | 0.9525 | 3490 | 1583.0361 | Notes |  |  |  |  | - | - |  |  | -
Allison | J35-A-25 | XF-84E (XF-96A) | 5300 | 23.5756 |  | 0 | 1.105 |  |  | 0 | 4.7 |  |  |  | 1 |  |  | 11 | 1 |  |  |  | 0 | 145 | 3.683 | 37.5 | 0.9525 | 2260 | 1025.1179 | Notes |  |  |  |  | - | - |  |  | -
Allison | J35-A-29 | F-84G | 5600 | 24.91 |  | 0 |  |  |  | 0 |  |  |  |  | 1 |  |  | 11 | 1 |  |  |  | 0 |  | 0 |  | 0 |  | 0 | [5 empty] | - | - |  |  | -
Allison | J35-A-33 | F-89C | 5400 | 24.0204 | 7200 | 32.0272 |  |  |  | 0 |  |  |  |  | 1 |  |  | 11 | 1 |  |  |  | 0 |  | 0 |  | 0 |  | 0 | Notes |  |  |  |  | - | - |  |  | -
Allison | J35-A-33A | F-89C/D | 5400 | 24.0204 | 7200 | 32.0272 |  |  |  | 0 |  |  |  |  | 1 |  |  | 11 | 1 |  |  |  | 0 |  | 0 |  | 0 |  | 0 | [5 empty] | - | - |  |  | -
Allison | J35-A-35 | F-89D/H/J, F-89G (not produced) | 5440 | 24.1983 | 7200 | 32.0272 |  |  |  | 0 |  |  |  |  | 1 |  |  | 11 | 1 |  |  |  | 0 |  | 0 |  | 0 |  | 0 | [5 empty] | - | - |  |  | -
Allison | J35-A-35A | F-89D/J | 5440 | 24.1983 | 7200 | 32.0272 |  |  |  | 0 |  |  |  |  | 1 |  |  | 11 | 1 |  |  |  | 0 |  | 0 |  | 0 |  | 0 | [5 empty] | - | - |  |  | -
Allison | J35-A-41 | F-89D/J | 5600 | 24.91 | 7400 | 32.9168 |  |  |  | 0 |  |  |  |  | 1 |  |  | 11 | 1 |  |  |  | 0 |  | 0 |  | 0 |  | 0
Allis-Chalmers | J36-AC-1 | XP-80A | 3000 | 13.3447 |  | 0 |  |  |  | 0 | [12 empty] | 0 |  | 0 |  | 0 |  | 0 | Notes |  |  |  |  | - | - |  |  | -
Wright | XJ37-LA-1 | (engine cancelled) | 3150 | 14.0119 | 5000 | 22.2411 | 0.87 | 1.71 |  | 0 | 25 |  |  |  | 1 |  |  | 32 | 4 |  |  |  | 0 | 132.5 | 3.3655 | 25 | 0.635 | 1543 | 699.8925
| J38 |  |  | 0 |  | 0 |  |  |  | 0 | [12 empty] | 0 |  | 0 |  | 0 |  | 0 | [5 empty] | - | - |  |  | -
GE | J39-GE-1 | (engine cancelled) | 2000 | 8.8964 |  | 0 | 1.24 |  |  | 0 | 4 |  |  |  | 1 |  |  | 1C | 1 |  |  |  | 0 | 72.3 | 1.8364 | 44 | 1.1176 | 950 | 430.9124 | [5 empty] | - | - |  |  | -
GE | J39-GE-3 | (engine cancelled) | 2000 | 8.8964 |  | 0 | 1.24 |  |  | 0 | 4 |  |  |  | 1 |  |  | 1C | 1 |  |  |  | 0 | 72.3 | 1.8364 | 44 | 1.1176 | 950 | 430.9124
Westinghouse | XJ40-WE-1 | X-10 |  | 0 |  | 0 |  |  |  | 0 | [12 empty] | 0 |  | 0 |  | 0 |  | 0
Westinghouse | J40-WE-6 | XF3H-1, XF4D-1, XF10F-1 | 6800 | 30.2479 |  | 0 |  |  |  | 0 | [12 empty] | 0 |  | 0 |  | 0 |  | 0
Westinghouse | J40-WE-8 | XF3H-1/-1N, XF4D-1, F10F-1 (not produced) | 7400 | 32.9168 | 10900 | 48.4856 |  |  |  | 0 | [12 empty] | 0 |  | 0 |  | 0 |  | 0 | Notes
Westinghouse | J40-WE-12 | XA3D-1 | 7000 | 31.1376 |  | 0 |  |  |  | 0 | [12 empty] | 0 |  | 0 |  | 0 |  | 0 | Notes
Westinghouse | J40-WE-22 | F3H-1N, F3H-1P (not produced) | 7200 | 32.0272 | 10900 | 48.4856 |  |  |  | 0 | [12 empty] | 0 |  | 0 |  | 0 |  | 0
Westinghouse | J40-WE-22A | F3H-1N, F3H-1P (not produced) | 7200 | 32.0272 | 10900 | 48.4856 |  |  |  | 0 | [12 empty] | 0 |  | 0 |  | 0 |  | 0
Westinghouse | J40-WE-24 | (engine cancelled) |  | 0 |  | 0 |  |  |  | 0 | [12 empty] | 0 |  | 0 |  | 0 |  | 0 | [5 empty] | - | - |  |  | -
Packard | XJ41-V-1 | (engine cancelled) | 4000 | 17.7929 |  | 0 | 1.15 |  |  | 0 | 4 |  |  |  | 1 |  |  | 1C | 1 |  |  |  | 0 | 86 | 2.1844 | 48 | 1.2192 | 1200 | 544.3104 | [5 empty] | - | - |  |  | -
Packard | XJ41-V-3 | (engine cancelled) | 4000 | 17.7929 |  | 0 | 1.15 |  |  | 0 | 4 |  |  |  | 1 |  |  | 1C | 1 |  |  |  | 0 | 86 | 2.1844 | 48 | 1.2192 | 1200 | 544.3104
Pratt Whitney | J42-P-1 | Prototype |  | 0 |  | 0 |  |  | 80 | 36.2874 | [12 empty] | 0 |  | 0 |  | 0 |  | 0 | Notes
Pratt Whitney | J42-P-4 | F9F-2 |  | 0 |  | 0 |  |  |  | 0 | [12 empty] | 0 |  | 0 |  | 0 |  | 0
Pratt Whitney | J42-P-6 | F9F-2 | 5000 | 22.2411 | 5750 | 25.5773 |  |  |  | 0 | [12 empty] | 0 |  | 0 |  | 0 |  | 0 | Notes
Pratt Whitney | J42-P-8 | F9F-2/-2D/-2P | 5000 | 22.2411 | 5750 | 25.5773 |  |  |  | 0 | [12 empty] | 0 |  | 0 |  | 0 |  | 0
Westinghouse | XJ43-WE-1 | (see XJ30-WE-8) |  | 0 |  | 0 |  |  |  | 0 | [12 empty] | 0 |  | 0 |  | 0 |  | 0
Fairchild | J44-R-1 |  | 1000 | 4.4482 |  | 0 |  |  |  | 0 | [12 empty] | 0 |  | 0 |  | 0 |  | 0
Fairchild | J44-R-2 |  |  | 0 |  | 0 |  |  |  | 0 | [12 empty] | 0 |  | 0 |  | 0 |  | 0
Fairchild | J44-R-12 |  |  | 0 |  | 0 |  |  |  | 0 | [12 empty] | 0 |  | 0 |  | 0 |  | 0
Fairchild | J44-R-20 | AQM-34B, XM21 |  | 0 |  | 0 |  |  |  | 0 | [12 empty] | 0 |  | 0 |  | 0 |  | 0
Fairchild | J44-R-20A | KDA-2 |  | 0 |  | 0 |  |  |  | 0 | [12 empty] | 0 |  | 0 |  | 0 |  | 0
Fairchild | J44-R-20B | KDA-4 |  | 0 |  | 0 |  |  |  | 0 | [12 empty] | 0 |  | 0 |  | 0 |  | 0
Fairchild | J44-R-26 | AQM-34C |  | 0 |  | 0 |  |  |  | 0 | [12 empty] | 0 |  | 0 |  | 0 |  | 0
Fairchild | J44-R-?? | AQM-41A |  | 0 |  | 0 |  |  |  | 0 | [12 empty] | 0 |  | 0 |  | 0 |  | 0
Westinghouse | XJ45-WE-1 | (see XJ34-WE-4) |  | 0 |  | 0 |  |  |  | 0 | [12 empty] | 0 |  | 0 |  | 0 |  | 0 | [5 empty] | - | - |  |  | -
Westinghouse | XJ46-WE-1 |  | 4080 | 18.1487 | 6100 | 27.1342 | 1.01 | 2.5 |  | 0 | 5.2 |  |  |  | 1 |  |  | 12 | 2 |  |  |  | 0 | 198.1 | 5.0317 | 29 | 0.7366 | 2039 | 924.8741 | [5 empty] | - | - |  |  | -
Westinghouse | XJ46-WE-2 | XF2Y-1, YF2Y-1, XF-90 (not produced) | 4080 | 18.1487 | 6100 | 27.1342 | 1.01 | 2.5 |  | 0 | 5.2 |  |  |  | 1 |  |  | 12 | 2 |  |  |  | 0 | 191.7 | 4.8692 | 29 | 0.7366 | 1863 | 845.0419 | Notes |  |  |  |  | - | - |  |  | -
Westinghouse | J46-WE-3 | F3D-2 (candidate engine), F3D-3 (not produced) | 4080 | 18.1487 |  | 0 |  |  |  | 0 |  |  |  |  | 1 |  |  | 12 | 2 |  |  |  | 0 |  | 0 |  | 0 |  | 0 | [5 empty] | - | - |  |  | -
Westinghouse | J46-WE-4 |  | 4500 | 20.017 |  | 0 |  |  |  | 0 |  |  |  |  | 1 |  |  | 12 | 2 |  |  |  | 0 |  | 0 |  | 0 |  | 0 | [5 empty] | - | - |  |  | -
Westinghouse | J46-WE-8 | F7U-3/-3M/-3P | 4600 | 20.4618 | 6100 | 27.1342 |  |  |  | 0 |  |  |  |  | 1 |  |  | 12 | 2 |  |  |  | 0 |  | 0 |  | 0 |  | 0 | Notes |  |  |  |  | - | - |  |  | -
Westinghouse | J46-WE-8A | F7U-3/-3M/-3P | 4600 | 20.4618 | 6100 | 27.1342 |  |  |  | 0 |  |  |  |  | 1 |  |  | 12 | 2 |  |  |  | 0 |  | 0 |  | 0 |  | 0 | [5 empty] | - | - |  |  | -
GE | J47-GE-1 | F-86A | 4850 | 21.5739 | 5820 | 25.8887 | 1.1 | 1.15 | 90 | 40.8233 | 4.3 |  |  |  | 1 |  |  | 12 | 1 |  |  |  | 0 | 144 | 3.6576 | 39 | 0.9906 | 2475 | 1122.6402 | Notes |  |  |  |  | - | - |  |  | -
GE | J47-GE-2 | FJ-2 | 5910 | 26.289 |  | 0 |  |  |  | 0 |  |  |  |  | 1 |  |  | 12 | 1 |  |  |  | 0 |  | 0 |  | 0 |  | 0 | Notes |  |  |  |  | - | - |  |  | -
GE | J47-GE-3 | XB-47, XF-91 | 4850 | 21.5739 | 5820 | 25.8887 | 1.1 | 1.15 | 90 | 40.8233 | 4.3 |  |  |  | 1 |  |  | 12 | 1 |  |  |  | 0 | 144 | 3.6576 | 39 | 0.9906 | 2470 | 1120.3722 | [5 empty] | - | - |  |  | -
GE | XJ47-GE-5 |  | 5000 | 22.2411 | 6600 | 29.3583 | 1.2 | 2.5 | 90 | 40.8233 | 4.3 |  |  |  | 1 |  |  | 12 | 1 |  |  |  | 0 | 244 | 6.1976 | 41 | 1.0414 | 3050 | 1383.4556 | Notes |  |  |  |  | - | - |  |  | -
GE | J47-GE-7 | F-86A, RF-86A, B-45A, B-45B, F-87A (not produced) | 5000 | 22.2411 | 5820 | 25.8887 | 1.13 |  |  | 0 | 4.3 |  |  |  | 1 |  |  | 12 | 1 |  |  |  | 0 | 144 | 3.6576 | 37 | 0.9398 | 2525 | 1145.3198 | [5 empty] | - | - |  |  | -
GE | J47-GE-9 | B-45A, B-45B (not produced) | 5000 | 22.2411 | 5820 | 25.8887 | 1.13 |  |  | 0 | 4.3 |  |  |  | 1 |  |  | 12 | 1 |  |  |  | 0 |  | 0 |  | 0 |  | 0 | [5 empty] | - | - |  |  | -
GE | J47-GE-11 | B-47A/B | 5200 | 23.1308 |  | 0 | 1.13 |  |  | 0 | 4.5 |  |  |  | 1 |  |  | 12 | 1 |  |  |  | 0 | 144 | 3.6576 | 39 | 0.9906 | 2475 | 1122.6402 | [5 empty] | - | - |  |  | -
GE | J47-GE-13 | F-86A, F-86E-1/-5/-6-CAN/-10/-15, B-45A/C, RB-45C, CL-13 Sabre Mk.1/Mk.2/Mk.3/Mk.4, Sabre F.4, XB-51, XFJ-2/-2B | 5200 | 23.1308 | 6000 | 26.6893 | 1.12 | 1.15 |  | 0 | 4.5 |  |  |  | 1 |  |  | 12 | 1 |  |  |  | 0 | 144 | 3.6576 | 39 | 0.9906 | 2525 | 1145.3198 | [5 empty] | - | - |  |  | -
GE | J47-GE-15 | B-45A/C, RB-45C | 5200 | 23.1308 | 6000 | 26.6893 | 1.12 | 1.15 |  | 0 | 4.5 |  |  |  | 1 |  |  | 12 | 1 |  |  |  | 0 | 144 | 3.6576 | 39 | 0.9906 | 2515 | 1140.7839 | [5 empty] | - | - |  |  | -
GE | J47-GE-17 | F-86D-5/-10/-15/-20/-30 | 5510 | 24.5097 | 7350 | 32.6944 | 1.01 | 2 | 99 | 44.9056 | 5.5 |  |  |  | 1 |  |  | 12 | 1 |  |  |  | 0 |  | 0 |  | 0 |  | 0 | Notes |  |  |  |  | - | - |  |  | -
GE | J47-GE-17B | F-86D-40/-45 | 5510 | 24.5097 | 7350 | 32.6944 |  |  |  | 0 |  |  |  |  | 1 |  |  | 12 | 1 |  |  |  | 0 |  | 0 |  | 0 |  | 0 | [5 empty] | - | - |  |  | -
GE | J47-GE-19 | B-36D/J (boosters) | 5200 | 23.1308 |  | 0 |  |  |  | 0 |  |  |  |  | 1 |  |  | 12 | 1 |  |  |  | 0 |  | 0 |  | 0 |  | 0 | [5 empty] | - | - |  |  | -
GE | J47-GE-21 | F-89E/F, XF-90 (not produced) | 5670 | 25.2214 |  | 0 |  |  |  | 0 |  |  |  |  | 1 |  |  | 12 | 1 |  |  |  | 0 |  | 0 |  | 0 |  | 0 | [5 empty] | - | - |  |  | -
GE | J47-GE-23 | B-47B, DB-47B, KB-47B, QB-47B, RB-47B, TB-47B, YB-47F | 5670 | 25.2214 |  | 0 |  |  |  | 0 |  |  |  |  | 1 |  |  | 12 | 1 |  |  |  | 0 |  | 0 |  | 0 |  | 0 | [5 empty] | - | - |  |  | -
GE | J47-GE-25 | B-47E-I | 5670 | 25.2214 |  | 0 |  |  |  | 0 |  |  |  |  | 1 |  |  | 12 | 1 |  |  |  | 0 |  | 0 |  | 0 |  | 0 | [5 empty] | - | - |  |  | -
GE | J47-GE-25A | B-47E-I/-II/-III, EB-47E, EB-47L, JB-47E, NB-47E, RB-47E/H/K, ERB-47H, ETB-47E | 5670 | 25.2214 | 7200 | 32.0272 |  |  |  | 0 |  |  |  |  | 1 |  |  | 12 | 1 |  |  |  | 0 |  | 0 |  | 0 |  | 0 | [5 empty] | - | - |  |  | -
GE | J47-GE-27 | F-86E-10, F-86F-1/-2/-3/-5/-10/-15/-20/-25/-30/-35/-40, RF-86F, TF-86F | 5910 | 26.289 |  | 0 | 0.902 |  | 100 | 45.3592 | 5.5 |  |  |  | 1 |  |  | 12 | 1 |  |  |  | 0 |  | 0 |  | 0 |  | 0 | Notes |  |  |  |  | - | - |  |  | -
GE | J47-GE-33 | F-86D-45/-50/-55/-60, F-86K, F-86L-50/-55/-60 | 5600 | 24.91 | 7800 | 34.6961 |  |  | 101 | 45.8128 | 5.5 |  |  |  | 1 |  |  | 12 | 1 |  |  |  | 0 |  | 0 |  | 0 |  | 0 | Notes |  |  |  |  | - | - |  |  | -
Pratt Whitney | XJ48-P-1 |  | 6250 | 27.8014 | 8000 | 35.5858 | 1.16 | 2.5 |  | 0 | 4.4 |  |  |  | 1 |  |  | 1C | 1 |  |  |  | 0 | 202 | 5.1308 | 50 | 1.27 | 2055 | 932.1316 | Notes |  |  |  |  | - | - |  |  | -
Pratt Whitney | J48-P-2 | XF9F-5 | 6250 | 27.8014 | 8000 | 35.5858 | 1.16 | 2.5 |  | 0 | 4.4 |  |  |  | 1 |  |  | 1C | 1 |  |  |  | 0 | 202 | 5.1308 | 50 | 1.27 | 2055 | 932.1316 | [5 empty] | - | - |  |  | -
Pratt Whitney | J48-P-3 | YF-94C | 6250 | 27.8014 | 8000 | 35.5858 | 1.16 | 2.5 |  | 0 | 4.4 |  |  |  | 1 |  |  | 1C | 1 |  |  |  | 0 | 202 | 5.1308 | 50 | 1.27 | 2070 | 938.9354 | [5 empty] | - | - |  |  | -
Pratt Whitney | J48-P-4 |  | 5000 | 22.2411 |  | 0 |  |  |  | 0 |  |  |  |  | 1 |  |  | 1C | 1 |  |  |  | 0 |  | 0 |  | 0 |  | 0 | [5 empty] | - | - |  |  | -
Pratt Whitney | J48-P-5 | F-94C | 6350 | 28.2462 | 8300 | 36.9202 |  |  |  | 0 |  |  |  |  | 1 |  |  | 1C | 1 |  |  |  | 0 |  | 0 |  | 0 |  | 0 | [5 empty] | - | - |  |  | -
Pratt Whitney | J48-P-6 | F9F-5/-5K/-5KD/-5P, XF9F-6, X/YF-93A (X/YF-86C) | 6250 | 27.8014 | 7000 | 31.1376 |  |  |  | 0 |  |  |  |  | 1 |  |  | 1C | 1 |  |  |  | 0 |  | 0 |  | 0 |  | 0 | [5 empty] | - | - |  |  | -
Pratt Whitney | J48-P-6A | F9F-4(RE), F9F-5/-5K/-5KD/-5P, F9F-6 | 6250 | 27.8014 | 7000 | 31.1376 |  |  |  | 0 |  |  |  |  | 1 |  |  | 1C | 1 |  |  |  | 0 |  | 0 |  | 0 |  | 0 | [5 empty] | - | - |  |  | -
Pratt Whitney | J48-P-8 | F9F-6/-6D/-6K/-6K2/-6P, F9F-7(RE) | 7250 | 32.2496 | 8500 | 37.8099 |  |  |  | 0 |  |  |  |  | 1 |  |  | 1C | 1 |  |  |  | 0 |  | 0 |  | 0 |  | 0 | [5 empty] | - | - |  |  | -
Pratt Whitney | J48-P-8A | F9F-6/-6P, F9F-8/-8P/-8T | 7250 | 32.2496 | 8500 | 37.8099 |  |  |  | 0 |  |  |  |  | 1 |  |  | 1C | 1 |  |  |  | 0 |  | 0 |  | 0 |  | 0 | [5 empty] | - | - |  |  | -
Pratt Whitney | J48-P-8B | F9F-6/-6P | 7250 | 32.2496 | 8500 | 37.8099 |  |  |  | 0 |  |  |  |  | 1 |  |  | 1C | 1 |  |  |  | 0 |  | 0 |  | 0 |  | 0 | [5 empty] | - | - |  |  | -
Pratt Whitney | J48-P-8C | F9F-6/-6P, F9F-8/-8P/-8T | 7250 | 32.2496 | 8500 | 37.8099 |  |  |  | 0 |  |  |  |  | 1 |  |  | 1C | 1 |  |  |  | 0 |  | 0 |  | 0 |  | 0
Packard | XJ49-V-1 | (engine cancelled) | 10000 | 44.4822 |  | 0 | 0.63 |  |  | 0 | 6 |  |  |  | 2 | 1 |  | 1 | 2 |  | 2 |  | 0 | 174 | 4.4196 | 53 | 1.3462 | 3000 | 1360.776 | Notes
| J50 |  |  | 0 |  | 0 |  |  |  | 0 | [12 empty] | 0 |  | 0 |  | 0 |  | 0 | [5 empty] | - | - |  |  | -
Wright | XJ51-W-1 | (engine cancelled) | 6000 | 26.6893 |  | 0 | 0.95 |  |  | 0 | 8 |  |  |  | 1 |  |  | 14 | 2 |  |  |  | 0 | 165.5 | 4.2037 | 36 | 0.9144 | 2800 | 1270.0576
Pratt Whitney | XJ52-P-1 | Prototype | 7500 | 33.3617 |  | 0 |  |  |  | 0 |  |  |  |  | 2 |  | 5 | 7 | 1 |  | 1 |  | 0 |  | 0 |  | 0 |  | 0 | Notes
Pratt Whitney | J52-P-3 | AGM-28A/B | 7500 | 33.3617 |  | 0 |  |  |  | 0 |  |  |  |  | 2 |  | 5 | 7 | 1 |  | 1 |  | 0 |  | 0 |  | 0 |  | 0 |  | 2 | 2 | [5 empty] | 2 |  | 2 | 2
Pratt Whitney | J52-P-6 | A4D-5 (A-4E), A-4J, TA-4J, A2F-1 (A-6A) | 8500 | 37.8099 |  | 0 | 0.82 |  |  | 0 |  |  |  |  | 2 |  | 5 | 7 | 1 |  | 1 |  | 0 |  | 0 | 30.15 | 0.76581 | 2056 | 932.5852 |  | 2 | 2 | [5 empty] | 2 |  | 2 | 2
Pratt Whitney | J52-P-6A | A4D-5 (A-4E), A2F-1 (A-6A), A2F-1Q (EA-6A), A-6B | 8500 | 37.8099 |  | 0 | 0.82 |  |  | 0 |  |  |  |  | 2 |  | 5 | 7 | 1 |  | 1 |  | 0 |  | 0 | 30.15 | 0.76581 | 2056 | 932.5852 | Notes | 2 | [6 empty] | 2
Pratt Whitney | J52-P-6B | A4D-5 (A-4E) | 8500 | 37.8099 |  | 0 |  |  |  | 0 |  |  |  |  | 2 |  | 5 | 7 | 1 |  | 1 |  | 0 |  | 0 |  | 0 |  | 0 |  | 2 | 2 | [5 empty] | 2 |  | 2 | 2
Pratt Whitney | J52-P-8 | A-6C, KA-6D | 9300 | 41.3685 |  | 0 | 0.86 |  |  | 0 | 13 |  |  |  | 2 |  | 5 | 7 | 1 |  | 1 |  | 0 |  | 0 | 30.15 | 0.76581 | 2118 | 960.7079 | Notes | 2 | 2 | [5 empty] | 2 |  | 2 | 2
Pratt Whitney | J52-P-8A | A-4F/G/H/K, EA-4F, TA-4F/G/H/K, A-6B, EA-6B prototypes, Super Mystère B2 | 9300 | 41.3685 |  | 0 | 0.86 |  |  | 0 | 13 |  |  |  | 2 |  | 5 | 7 | 1 |  | 1 |  | 0 |  | 0 | 30.15 | 0.76581 | 2118 | 960.7079 | Notes | 2 | [6 empty] | 2
Pratt Whitney | J52-P-8B | A-6E | 9300 | 41.3685 |  | 0 |  |  |  | 0 | 13 |  |  |  | 2 |  | 5 | 7 | 1 |  | 1 |  | 0 |  | 0 |  | 0 |  | 0
Pratt Whitney | J52-P-16 | F-8C | 16900 | 75.175 |  | 0 |  |  |  | 0 |  |  |  |  | 2 |  | 5 | 7 | 1 |  | 1 |  | 0 |  | 0 |  | 0 |  | 0 |  | 2 | [6 empty] | 2 |  | 2 | 2
Pratt Whitney | J52-PW-408 | A-4E, EA-6B, AGM-28 | 11200 | 49.8201 |  | 0 | 0.79 |  | 143 | 64.8637 | 14.6 |  |  |  | 2 |  | 5 | 7 | 1 |  | 1 |  | 0 | 118.9 | 3.0201 | 32.06 | 0.81432 | 2318 | 1051.4263 | Notes | 2 | [6 empty] | 2
Pratt Whitney | J52-PW-408A | A-4KU/M/N, OA-4M, TA-4KU, EA-6B, AGM-28 | 11200 | 49.8201 |  | 0 |  |  | 143 | 64.8637 | 14.6 |  |  |  | 2 |  | 5 | 7 | 1 |  | 1 |  | 0 |  | 0 |  | 0 |  | 0 | Notes | 2 | [6 empty] | 2
Pratt Whitney | J52-PW-409 | A-6E, EA-6B | 12000 | 53.3787 |  | 0 |  |  |  | 0 |  |  |  |  | 2 |  | 5 | 7 | 1 |  | 1 |  | 0 |  | 0 |  | 0 |  | 0
GE | XJ53-GE-1 | X-6A (not produced) | 21000 | 93.4127 |  | 0 |  |  |  | 0 | [12 empty] | 0 |  | 0 |  | 0 |  | 0 | Notes
GE | XJ53-GE-3 | (engine cancelled) |  | 0 |  | 0 |  |  |  | 0 | [12 empty] | 0 |  | 0 |  | 0 |  | 0
| J54 |  |  | 0 |  | 0 |  |  |  | 0 | [12 empty] | 0 |  | 0 |  | 0 |  | 0 | [5 empty] | - | - |  |  | -
Frederic-Flader | XJ55-FF-1 | XQ-2 (not produced) | 770 | 3.4251 |  | 0 | 1.64 |  |  | 0 | 2.67 |  |  |  | 1 |  |  | 1 | 1 |  | 1 |  | 0 | 82.9 | 2.1057 | 17 | 0.4318 | 300 | 136.0776
Wright | XJ56-W-1 | (engine cancelled) | 12000 | 53.3787 |  | 0 |  |  |  | 0 | [12 empty] | 0 |  | 0 |  | 0 |  | 0
Pratt Whitney | XJ57-P-1 | XA3D-1, YA3D-1, A3D-1 (A-3A) | 9000 | 40.034 |  | 0 | 0.78 |  |  | 0 | 10 |  |  |  | 2 |  | 9 | 7 | 1 |  | 2 |  | 0 | 183.5 | 4.6609 | 41 | 1.0414 | 4390 | 1991.2689 | Notes
Pratt Whitney | XJ57-P-1W | XB-52, YB-52 | 9000 | 40.034 |  | 0 |  |  |  | 0 |  |  |  |  | 2 |  | 9 | 7 | 1 |  | 2 |  | 0 |  | 0 |  | 0 |  | 0 | Notes
Pratt Whitney | J57-P-2 | F4D-1 | 9700 | 43.1478 | 13500 | 60.051 |  |  |  | 0 |  |  |  |  | 2 |  | 9 | 7 | 1 |  | 2 |  | 0 |  | 0 |  | 0 |  | 0 | Notes
Pratt Whitney | YJ57-P-3 | XB-52, YB-60 | 8700 | 38.6995 |  | 0 | 0.804 |  |  | 0 | 11.6 |  |  |  | 2 |  | 9 | 7 | 1 |  | 2 |  | 0 | 183.5 | 4.6609 | 41 | 1.0414 | 4390 | 1991.2689 | Notes
Pratt Whitney | J57-P-4A | F-8B/L, QF-8A, RF-8A | 10000 | 44.4822 | 16200 | 72.0612 |  |  |  | 0 |  |  |  |  | 2 |  | 9 | 7 | 1 |  | 2 |  | 0 |  | 0 |  | 0 |  | 0
Pratt Whitney | J57-P-5 | XB-59 (not produced) |  | 0 |  | 0 |  |  |  | 0 |  |  |  |  | 2 |  | 9 | 7 | 1 |  | 2 |  | 0 |  | 0 |  | 0 |  | 0
Pratt Whitney | J57-P-6 | A3D-1 (A-3A), YA3D-1P/-1Q | 9700 | 43.1478 |  | 0 |  |  |  | 0 |  |  |  |  | 2 |  | 9 | 7 | 1 |  | 2 |  | 0 |  | 0 |  | 0 |  | 0
Pratt Whitney | J57-P-6A | A3D-1 (A-3A), A3D-1Q (EA-3A) | 9700 | 43.1478 |  | 0 |  |  |  | 0 |  |  |  |  | 2 |  | 9 | 7 | 1 |  | 2 |  | 0 |  | 0 |  | 0 |  | 0
Pratt Whitney | J57-P-7 | YF-100A, F-100A/C, RF-100A, U-2A, B-58A (candidate engine) | 9700 | 43.1478 | 14800 | 65.8337 |  |  |  | 0 |  |  |  |  | 2 |  | 9 | 7 | 1 |  | 2 |  | 0 |  | 0 |  | 0 |  | 0
Pratt Whitney | J57-P-7A | U-2A | 11200 | 49.8201 |  | 0 |  |  |  | 0 |  |  |  |  | 2 |  | 9 | 7 | 1 |  | 2 |  | 0 |  | 0 |  | 0 |  | 0
Pratt Whitney | J57-P-8 | F4D-1, XF5D-1 | 10200 | 45.3719 | 14500 | 64.4992 |  |  |  | 0 |  |  |  |  | 2 |  | 9 | 7 | 1 |  | 2 |  | 0 |  | 0 |  | 0 |  | 0
Pratt Whitney | J57-P-8A | F4D-1 | 10200 | 45.3719 | 14500 | 64.4992 |  |  |  | 0 |  |  |  |  | 2 |  | 9 | 7 | 1 |  | 2 |  | 0 |  | 0 |  | 0 |  | 0
Pratt Whitney | J57-P-8B | F4D-1 | 10200 | 45.3719 | 14500 | 64.4992 |  |  |  | 0 |  |  |  |  | 2 |  | 9 | 7 | 1 |  | 2 |  | 0 |  | 0 |  | 0 |  | 0
Pratt Whitney | J57-P-9 | RB-57D, X-16A | 10000 | 44.4822 |  | 0 |  |  |  | 0 |  |  |  |  | 2 |  | 9 | 7 | 1 |  | 2 |  | 0 |  | 0 |  | 0 |  | 0
Pratt Whitney | J57-P-9W | B-52A, NB-52A | 10000 | 44.4822 | 12100 | 53.8235 |  |  |  | 0 |  |  |  |  | 2 |  | 9 | 7 | 1 |  | 2 |  | 0 |  | 0 |  | 0 |  | 0
Pratt Whitney | J57-P-10 | A3D-2 (A-3B), A3D-2P (RA-3B), A3D-2Q (EA-3B), A3D-2T (TA-3B), KA-3B | 10500 | 46.7063 |  | 0 |  |  |  | 0 |  |  |  |  | 2 |  | 9 | 7 | 1 |  | 2 |  | 0 |  | 0 |  | 0 |  | 0
Pratt Whitney | J57-P-11 | YF-102 | 10000 | 44.4822 | 16000 | 71.1716 |  |  |  | 0 |  |  |  |  | 2 |  | 9 | 7 | 1 |  | 2 |  | 0 |  | 0 |  | 0 |  | 0
Pratt Whitney | J57-P-12 | F-8A, TF-8A | 10000 | 44.4822 | 16000 | 71.1716 |  |  |  | 0 |  |  |  |  | 2 |  | 9 | 7 | 1 |  | 2 |  | 0 |  | 0 |  | 0 |  | 0
Pratt Whitney | J57-P-12A | F-8A, TF-8A | 10000 | 44.4822 | 16000 | 71.1716 |  |  |  | 0 |  |  |  |  | 2 |  | 9 | 7 | 1 |  | 2 |  | 0 |  | 0 |  | 0 |  | 0
Pratt Whitney | J57-P-13 | F-101A/C, RF-101A/C/H, U-2B | 10200 | 45.3719 | 15800 | 70.2819 |  |  |  | 0 |  |  |  |  | 2 |  | 9 | 7 | 1 |  | 2 |  | 0 |  | 0 |  | 0 |  | 0
Pratt Whitney | J57-P-13B | U-2B |  | 0 | 17000 | 75.6198 |  |  |  | 0 |  |  |  |  | 2 |  | 9 | 7 | 1 |  | 2 |  | 0 |  | 0 |  | 0 |  | 0
Pratt Whitney | J57-P-14 | F4D-2, F5D-1 (not produced) |  | 0 |  | 0 |  |  |  | 0 |  |  |  |  | 2 |  | 9 | 7 | 1 |  | 2 |  | 0 |  | 0 |  | 0 |  | 0
Pratt Whitney | J57-P-16 | F-8C/K | 10700 | 47.596 | 16900 | 75.175 |  |  |  | 0 |  |  |  |  | 2 |  | 9 | 7 | 1 |  | 2 |  | 0 |  | 0 |  | 0 |  | 0
Pratt Whitney | J57-P-17 | F-106A/B, SM-62A | 11500 | 51.1546 | 24500 | 108.9814 |  |  |  | 0 |  |  |  |  | 2 |  | 9 | 7 | 1 |  | 2 |  | 0 |  | 0 |  | 0 |  | 0
Pratt Whitney | J57-P-19W | B-52B/C/D/E, NB-52B, RB-52B | 10500 | 46.7063 | 12100 | 53.8235 |  |  |  | 0 | 12.5 |  |  |  | 2 |  | 9 | 7 | 1 |  | 2 |  | 0 |  | 0 |  | 0 |  | 0
Pratt Whitney | J57-P-20 | F-8D, RF-8G, TF-8A | 10700 | 47.596 | 18000 | 80.068 | 0.77 | 2.8 | 180 | 81.6466 | 13 |  |  |  | 2 |  | 9 | 7 | 1 |  | 2 |  | 0 |  | 0 | 38.9 | 0.98806 | 4750 | 2154.562
Pratt Whitney | J57-P-20A | F-8E/H/J | 10700 | 47.596 | 18700 | 83.1818 |  |  | 180 | 81.6466 | 13 |  |  |  | 2 |  | 9 | 7 | 1 |  | 2 |  | 0 |  | 0 | 38.9 | 0.98806 | 4750 | 2154.562
Pratt Whitney | J57-P-21 | F-100C/D/F, QF-100 | 10200 | 45.3719 | 16950 | 75.3974 | 0.77 | 2.1 |  | 0 |  |  |  |  | 2 |  | 9 | 7 | 1 |  | 2 |  | 0 |  | 0 |  | 0 |  | 0 | Notes
Pratt Whitney | J57-P-21A | F-100C/D/F | 10200 | 45.3719 | 16950 | 75.3974 |  |  |  | 0 |  |  |  |  | 2 |  | 9 | 7 | 1 |  | 2 |  | 0 |  | 0 |  | 0 |  | 0 | Notes
Pratt Whitney | J57-P-22 | RF-8G | 10700 | 47.596 | 18000 | 80.068 |  |  |  | 0 |  |  |  |  | 2 |  | 9 | 7 | 1 |  | 2 |  | 0 |  | 0 |  | 0 |  | 0
Pratt Whitney | J57-P-23 | YF-102A, F-102A, TF-102A | 10200 | 45.3719 | 16000 | 71.1716 |  | 2.1 | 165 | 74.8427 | 11.5 |  |  |  | 2 |  | 9 | 7 | 1 |  | 2 |  | 0 |  | 0 |  | 0 |  | 0 | Notes
Pratt Whitney | J57-P-25 | F-102A, PQM-102A, QF-102A, YF-105A | 10200 | 45.3719 | 17200 | 76.5094 |  |  |  | 0 |  |  |  |  | 2 |  | 9 | 7 | 1 |  | 2 |  | 0 |  | 0 |  | 0 |  | 0 | Notes
Pratt Whitney | J57-P-29W | B-52B/C/D/E, RB-52B | 10500 | 46.7063 | 12100 | 53.8235 |  |  |  | 0 | 12.5 |  |  |  | 2 |  | 9 | 7 | 1 |  | 2 |  | 0 |  | 0 |  | 0 |  | 0
Pratt Whitney | J57-P-29WA | B-52B/C/D/E, RB-52B | 10500 | 46.7063 | 12100 | 53.8235 |  |  |  | 0 | 12.5 |  |  |  | 2 |  | 9 | 7 | 1 |  | 2 |  | 0 |  | 0 |  | 0 |  | 0
Pratt Whitney | J57-P-37A | RB-57D | 11000 | 48.9304 |  | 0 |  |  |  | 0 |  |  |  |  | 2 |  | 9 | 7 | 1 |  | 2 |  | 0 |  | 0 |  | 0 |  | 0
Pratt Whitney | J57-P-39 | F-100A/C | 9700 | 43.1478 | 15800 | 70.2819 |  |  |  | 0 |  |  |  |  | 2 |  | 9 | 7 | 1 |  | 2 |  | 0 |  | 0 |  | 0 |  | 0 | Notes
Pratt Whitney | J57-P-43WA | B-52E/F | 11200 | 49.8201 | 13750 | 61.1631 | 0.77 | 0.95 | 181 | 82.1002 | 12.5 |  |  |  | 2 |  | 9 | 7 | 1 |  | 2 |  | 0 |  | 0 |  | 0 |  | 0 |  | 2 | 2 | [5 empty] | 2 |  | 2 | 2
Pratt Whitney | J57-P-43WB | B-52G | 11200 | 49.8201 | 13750 | 61.1631 | 0.77 | 0.95 | 181 | 82.1002 | 12.5 |  |  |  | 2 |  | 9 | 7 | 1 |  | 2 |  | 0 |  | 0 | 38.9 | 0.98806 | 3870 | 1755.401 | Notes
Pratt Whitney | J57-P-47 | YF-102C | 11000 | 48.9304 |  | 0 |  |  |  | 0 |  |  |  |  | 2 |  | 9 | 7 | 1 |  | 2 |  | 0 |  | 0 |  | 0 |  | 0
Pratt Whitney | J57-P-55 | NF-100A/B, F-101B/F, CF-101B/F, RF-101B/G, TF-101B | 11990 | 53.3342 | 14800 | 65.8337 |  |  |  | 0 |  |  |  |  | 2 |  | 9 | 7 | 1 |  | 2 |  | 0 |  | 0 |  | 0 |  | 0
Pratt Whitney | J57-P-59W | C-135A/B/C, EC-135A, KC-135A, RC-135A | 13750 | 61.1631 |  | 0 | 0.95 |  |  | 0 |  |  |  |  | 2 |  | 9 | 7 | 1 |  | 2 |  | 0 |  | 0 | 38.9 | 0.98806 | 4320 | 1959.5174 | Notes
Pratt Whitney | J57-PW-420 |  |  | 0 |  | 0 |  |  |  | 0 |  |  |  |  | 2 |  | 9 | 7 | 1 |  | 2 |  | 0 |  | 0 |  | 0 |  | 0 | Notes
Pratt Whitney | J57-PW-429 | RF-8G |  | 0 |  | 0 |  |  |  | 0 |  |  |  |  | 2 |  | 9 | 7 | 1 |  | 2 |  | 0 |  | 0 |  | 0 |  | 0 | [5 empty] | - | - |  |  | -
Pratt Whitney | J58-P-2 | F8U-3, A3J-? (not produced) |  | 0 |  | 0 |  |  |  | 0 |  |  |  |  | 1 |  |  | 8 | 2 |  |  |  | 0 |  | 0 |  | 0 |  | 0 | [5 empty] | - | - |  |  | -
Pratt Whitney | J58-P-4 | SR-71A/B, YF-12A | 25000 | 111.2056 | 34000 | 151.2395 | 0.8 | 1.9 | 450 | 204.1164 |  |  |  |  | 1 |  |  | 8 | 2 |  |  |  | 0 |  | 0 |  | 0 |  | 0 | [5 empty] | - | - |  |  | -
Pratt Whitney | J58-P-? | B58-C/D/S (not produced) |  | 0 |  | 0 |  |  |  | 0 |  |  |  |  | 1 |  |  | 8 | 2 |  |  |  | 0 |  | 0 |  | 0 |  | 0
Wright | XJ59-W-1 | (engine cancelled) | 12000 | 53.3787 |  | 0 | 0.85 |  |  | 0 | 16 |  |  |  | 2 |  | 23?? | 23?? | 1 |  | 2 |  | 0 | 180 | 4.572 | 39 | 0.9906 | 3300 | 1496.8536 |  | 2 | 2 |  |  | - | - |  | 2 | - | 2 | 2
Pratt Whitney | J60-P-3 | T-39A/D/F | 3000 | 13.3447 |  | 0 | 0.96 |  | 50 | 22.6796 | 6.5 |  |  |  | 1 |  |  | 9 | 2 |  |  |  | 0 |  | 0 | 21.9 | 0.55626 | 448 | 203.2092 | Notes | 2 | 2 |  |  | - | - |  | 2 | - | 2 | 2
Pratt Whitney | J60-P-4 |  | 3300 | 14.6791 |  | 0 | 0.995 |  |  | 0 |  |  |  |  | 1 |  |  | 9 | 2 |  |  |  | 0 |  | 0 | 21.9 | 0.55626 | 468 | 212.2811 | Notes | 2 | 2 |  |  | - | - |  | 2 | - | 2 | 2
Pratt Whitney | J60-P-5 | C-140A/B/C | 3000 | 13.3447 |  | 0 | 0.96 |  |  | 0 | 6.5 |  |  |  | 1 |  |  | 9 | 2 |  |  |  | 0 |  | 0 | 21.9 | 0.55626 | 448 | 203.2092 |  | 2 | 2 |  |  | - | - |  | 2 | - | 2 | 2
Pratt Whitney | J60-P-6 | T-2B, T-39D | 3000 | 13.3447 |  | 0 | 0.96 |  |  | 0 | 6.5 |  |  |  | 1 |  |  | 9 | 2 |  |  |  | 0 |  | 0 | 21.9 | 0.55626 | 495 | 224.528 | [5 empty] | - | - |  |  | -
Pratt Whitney | J60-P-9 | RB-57F (boosters) | 3300 | 14.6791 |  | 0 | 0.96 |  |  | 0 | 6.5 |  |  |  | 1 |  |  | 9 | 2 |  |  |  | 0 |  | 0 | 21.9 | 0.55626 |  | 0 | Notes |  |  |  |  | - | - |  |  | -
Wright | XJ61-W-1 | (engine cancelled) | 10000 | 44.4822 | 11000 | 48.9304 |  |  |  | 0 | 6 |  |  |  | 1 |  |  | 14 | 2 |  |  |  | 0 | 153 | 3.8862 | 42 | 1.0668 | 3000 | 1360.776
Ranger | XJ63-R-1 |  |  | 0 |  | 0 |  |  |  | 0 | [12 empty] | 0 |  | 0 |  | 0 |  | 0
Wright | J65-W-1 | F-84F, B-57A | 7200 | 32.0272 |  | 0 |  |  |  | 0 | [12 empty] | 0 |  | 0 |  | 0 |  | 0 | Notes
Wright | J65-W-1A | F-84F, B-57A | 7200 | 32.0272 |  | 0 |  |  |  | 0 | [12 empty] | 0 |  | 0 |  | 0 |  | 0
Wright | J65-W-2 | XFJ-3, XA4D-1 | 7200 | 32.0272 |  | 0 |  |  |  | 0 | [12 empty] | 0 |  | 0 |  | 0 |  | 0 | Notes
Buick | J65-B-3 | F-84F | 7330 | 32.6055 |  | 0 |  |  |  | 0 | [12 empty] | 0 |  | 0 |  | 0 |  | 0
Wright | J65-W-3 | F-84F, RF-84F | 7330 | 32.6055 |  | 0 |  |  |  | 0 | [12 empty] | 0 |  | 0 |  | 0 |  | 0
Wright | J65-W-4 | FJ-3/-3D/-3D2/-3M, A4D-1 (A-4A) | 7800 | 34.6961 |  | 0 |  |  |  | 0 | [12 empty] | 0 |  | 0 |  | 0 |  | 0
Wright | J65-W-4B | FJ-3/-3D/-3D2/-3M, A4D-1 (A-4A) | 7800 | 34.6961 |  | 0 |  |  |  | 0 | [12 empty] | 0 |  | 0 |  | 0 |  | 0 | Notes
Wright | J65-W-5 | B-57B/C, RB-57A | 7220 | 32.1162 |  | 0 |  |  |  | 0 | [12 empty] | 0 |  | 0 |  | 0 |  | 0
Wright | J65-W-6 | XRGM-15A | 7800 | 34.6961 | 10500 | 46.7063 |  |  |  | 0 | [12 empty] | 0 |  | 0 |  | 0 |  | 0
Buick | J65-B-7 | F-84F | 7500 | 33.3617 |  | 0 |  |  |  | 0 | [12 empty] | 0 |  | 0 |  | 0 |  | 0
Wright | J65-W-7 | F-84F, RF-84F, XF11F-1 (XF9F-9) | 7500 | 33.3617 |  | 0 |  |  |  | 0 | [12 empty] | 0 |  | 0 |  | 0 |  | 0
Wright | J65-W-16 | A4D-2 (A-4B), A4D-2N (A-4C), TA-4B | 7700 | 34.2513 |  | 0 |  |  |  | 0 | [12 empty] | 0 |  | 0 |  | 0 |  | 0
Wright | J65-W-16A | FJ-4/-4B/-4D, A4D-2 (A-4B), A4D-2N (A-4C), A-4P/Q, EA-4P, TA-4B | 7700 | 34.2513 |  | 0 |  |  |  | 0 | [12 empty] | 0 |  | 0 |  | 0 |  | 0
Wright | J65-W-18 | F11F-1, F11F-1P | 7700 | 34.2513 | 10500 | 46.7063 |  |  |  | 0 | [12 empty] | 0 |  | 0 |  | 0 |  | 0 | Notes
Wright | J65-W-20 | A4D-2N (A-4C), A-4L |  | 0 |  | 0 |  |  |  | 0 | [12 empty] | 0 |  | 0 |  | 0 |  | 0
Wright | XJ67-W-1 | B-58A (candidate engine) |  | 0 |  | 0 |  |  |  | 0 | [12 empty] | 0 |  | 0 |  | 0 |  | 0 | Notes
Wright | XJ67-W-3 | XF-103, F-106B, B-58 (not produced) |  | 0 |  | 0 |  |  |  | 0 | [12 empty] | 0 |  | 0 |  | 0 |  | 0 | Notes |  |  |  |  | - | - |  |  | -
Continental | J69-T-3 |  | 883 | 3.9278 |  | 0 |  |  |  | 0 |  |  |  |  | 1 |  |  | 1 | 1 |  |  |  | 0 |  | 0 |  | 0 |  | 0 | Notes |  |  |  |  | - | - |  |  | -
Continental | J69-T-6 | (see J69-T-406) |  | 0 |  | 0 |  |  |  | 0 |  |  |  |  | 1 |  |  | 1 | 1 |  |  |  | 0 |  | 0 |  | 0 |  | 0 | [5 empty] | - | - |  |  | -
Continental | J69-T-7 |  | 920 | 4.0924 |  | 0 |  |  |  | 0 |  |  |  |  | 1 |  |  | 1 | 1 |  |  |  | 0 |  | 0 |  | 0 |  | 0 | [5 empty] | - | - |  |  | -
Continental | J69-T-9 | T-37A, TT-1 | 920 | 4.0924 |  | 0 |  |  |  | 0 |  |  |  |  | 1 |  |  | 1 | 1 |  |  |  | 0 |  | 0 |  | 0 |  | 0 | [5 empty] | - | - |  |  | -
Continental | J69-T-11 |  |  | 0 |  | 0 |  |  |  | 0 |  |  |  |  | 1 |  |  | 1 | 1 |  |  |  | 0 |  | 0 |  | 0 |  | 0 | [5 empty] | - | - |  |  | -
Continental | J69-T-13 |  |  | 0 |  | 0 |  |  |  | 0 |  |  |  |  | 1 |  |  | 1 | 1 |  |  |  | 0 |  | 0 |  | 0 |  | 0 | [5 empty] | - | - |  |  | -
Continental | J69-T-15 |  |  | 0 |  | 0 |  |  |  | 0 |  |  |  |  | 1 |  |  | 1 | 1 |  |  |  | 0 |  | 0 |  | 0 |  | 0 | [5 empty] | - | - |  |  | -
Continental | J69-T-17 | XGAM-67 | 1000 | 4.4482 |  | 0 |  |  |  | 0 |  |  |  |  | 1 |  |  | 1 | 1 |  |  |  | 0 |  | 0 |  | 0 |  | 0 | [5 empty] | - | - |  |  | -
Continental | J69-T-19 | Q-2A |  | 0 |  | 0 |  |  |  | 0 |  |  |  |  | 1 |  |  | 1 | 1 |  |  |  | 0 |  | 0 |  | 0 |  | 0 |  |  |  | 2 |  | - | - |  |  | - | 2 | 2
Continental | J69-T-25 | T-37A/B/C, C-117D | 1025 | 4.5594 |  | 0 | 1.11 |  | 20 | 9.0718 | 3.8 |  |  |  | 1 |  |  | 1 | 1 |  |  |  | 0 | 50 | 1.27 | 22.3 | 0.56642 | 364 | 165.1075 | [5 empty] | - | - |  |  | -
Continental | J69-T-27 |  | 1150 | 5.1155 |  | 0 |  |  |  | 0 |  |  |  |  | 1 |  |  | 1 | 1 |  |  |  | 0 |  | 0 |  | 0 |  | 0 |  |  |  | 2 |  | - | - |  |  | - | 2 | 2
Continental | J69-T-29 | AQM-34G/H/J/K/V/U, BGM-34C, BQM-34A/S, MQM-34D | 1700 | 7.562 |  | 0 | 1.08 |  | 29 | 13.1542 | 5.5 |  |  |  | 1 |  |  | 1+ 1C | 1 |  |  |  | 0 | 46.25 | 1.1747 | 22.36 | 0.56794 | 340 | 154.2213 | Notes |  |  |  |  | - | - |  |  | -
Continental | J69-T-39 |  | 2520 | 11.2095 |  | 0 | 0.96 |  | 43 | 19.5045 | 6.5 |  |  |  | 1 |  |  | 2 + 1C | 2 |  |  |  | 0 |  | 0 |  | 0 |  | 0 | [5 empty] | - | - |  |  | -
Continental | J69-T-41 |  | 1840 | 8.1847 |  | 0 |  |  |  | 0 |  |  |  |  | 1 |  |  | 1 | 1 |  |  |  | 0 |  | 0 |  | 0 |  | 0 | Notes |  |  | 2 |  | - | - |  |  | - | 2 | 2
Continental | J69-T-41A | AQM-34L/M/N, BQM-34B/S, XAQM-103A | 1920 | 8.5406 |  | 0 | 1.09 |  | 30 | 13.6078 | 6 |  |  |  | 1 |  |  | 1+ 1C | 1 |  |  |  | 0 | 46.25 | 1.1747 | 22.36 | 0.56794 | 350 | 158.7572 |  |  |  | 2 | 2 | - | - |  |  | - | 2 | 2
Continental | J69-T-406 | BQM-34E/F/T | 1840 | 8.1847 |  | 0 | 1.11 |  | 31 | 14.0614 | 5.5 |  |  |  | 1 |  |  | 1+ 1C | 1 |  |  |  | 0 | 46.25 | 1.1747 | 22.36 | 0.56794 | 360 | 163.2931
Allison | J71-A-2 | F3H-1(RE)/-2/-2M/-2N/-2P | 9500 | 42.2581 | 14400 | 64.0544 |  |  |  | 0 | [12 empty] | 0 |  | 0 |  | 0 |  | 0
Allison | J71-A-2A | F3H-1(RE)/-2/-2M/-2N/-2P | 9500 | 42.2581 | 14400 | 64.0544 |  |  |  | 0 | [12 empty] | 0 |  | 0 |  | 0 |  | 0
Allison | J71-A-2B | F3H-1(RE)/-2/-2M/-2N/-2P | 9500 | 42.2581 | 14400 | 64.0544 |  |  |  | 0 | [12 empty] | 0 |  | 0 |  | 0 |  | 0
Allison | YJ71-A-3 | XF-89E |  | 0 |  | 0 |  |  |  | 0 | [12 empty] | 0 |  | 0 |  | 0 |  | 0
Allison | YJ71-A-5 | B-47C (not produced) | 10200 | 45.3719 |  | 0 |  |  |  | 0 | [12 empty] | 0 |  | 0 |  | 0 |  | 0
Allison | J71-A-7 |  |  | 0 |  | 0 |  |  |  | 0 | [12 empty] | 0 |  | 0 |  | 0 |  | 0
Allison | J71-A-9 | YRB-66A, RB-66A |  | 0 | 14000 | 62.2751 |  |  |  | 0 | [12 empty] | 0 |  | 0 |  | 0 |  | 0
Allison | J71-A-11 | B-66B, RB-66A/B/C | 10200 | 45.3719 |  | 0 |  |  |  | 0 | [12 empty] | 0 |  | 0 |  | 0 |  | 0
Allison | J71-A-13 | B-66B, EB-66C/E, RB-66B/C, WB-66D | 10200 | 45.3719 |  | 0 |  |  |  | 0 | [12 empty] | 0 |  | 0 |  | 0 |  | 0
GE | J73-GE-3 | F-86H-1, F3H-3 (not produced) | 9200 | 40.9236 |  | 0 |  |  |  | 0 | [12 empty] | 0 |  | 0 |  | 0 |  | 0 | Notes
GE | J73-GE-3A | F-86H-5 | 9200 | 40.9236 |  | 0 |  |  |  | 0 | [12 empty] | 0 |  | 0 |  | 0 |  | 0
GE | J73-GE-3D | F-86H-5 | 9200 | 40.9236 |  | 0 |  |  |  | 0 | [12 empty] | 0 |  | 0 |  | 0 |  | 0
GE | J73-GE-3E | F-86H-10 | 9200 | 40.9236 |  | 0 |  |  |  | 0 | [12 empty] | 0 |  | 0 |  | 0 |  | 0
GE | J73-GE-5 | YF-84J | 8750 | 38.9219 |  | 0 |  |  |  | 0 | [12 empty] | 0 |  | 0 |  | 0 |  | 0
GE | J73-GE-7 | YF-84J | 8920 | 39.6781 |  | 0 |  |  |  | 0 | [12 empty] | 0 |  | 0 |  | 0 |  | 0
Pratt Whitney | YJ75-P-1 | YF-106A, B-58A (candidate engine) |  | 0 |  | 0 |  |  |  | 0 |  |  |  |  | 2 |  | 8 | 7 | 1 |  | 2 |  | 0 |  | 0 |  | 0 |  | 0
Pratt Whitney | J75-P-3 | YF-105B, CF-105 | 16500 | 73.3957 | 23500 | 104.5332 |  |  |  | 0 |  |  |  |  | 2 |  | 8 | 7 | 1 |  | 2 |  | 0 |  | 0 |  | 0 |  | 0 | Notes
Pratt Whitney | J75-P-5 |  | 16500 | 73.3957 | 23500 | 104.5332 |  |  |  | 0 |  |  |  |  | 2 |  | 8 | 7 | 1 |  | 2 |  | 0 |  | 0 |  | 0 |  | 0
Pratt Whitney | YJ75-P-9 | F-106A/B, YF-107A (F-100B) | 17200 | 76.5094 | 24500 | 108.9814 |  |  |  | 0 |  |  |  |  | 2 |  | 8 | 7 | 1 |  | 2 |  | 0 |  | 0 |  | 0 |  | 0
Pratt Whitney | J75-P-13B | U-2C, TR-1A | 17000 | 75.6198 |  | 0 |  |  |  | 0 |  |  |  |  | 2 |  | 8 | 7 | 1 |  | 2 |  | 0 |  | 0 |  | 0 |  | 0 |  | 2 | 2 | [5 empty] | 2 |  | 2 | 2
Pratt Whitney | J75-P-17 | F-106A/B, QF-106A |  | 0 | 24500 | 108.9814 |  | 2.15 | 252 | 114.3052 | 12 |  |  |  | 2 |  | 8 | 7 | 1 |  | 2 |  | 0 |  | 0 | 43 | 1.0922 | 5875 | 2664.853 | Notes
Pratt Whitney | J75-P-19 | F-105B, F-105C (not produced) | 16200 | 72.0612 | 25000 | 111.2056 |  |  |  | 0 | 12 |  |  |  | 2 |  | 8 | 7 | 1 |  | 2 |  | 0 |  | 0 |  | 0 |  | 0 |  | 2 | 2 | [5 empty] | 2 |  | 2 | 2
Pratt Whitney | J75-P-19W | F-105D/F/G, F-105E, RF-105D (not produced) | 17200 | 76.5094 | 26500 | 117.8779 | 0.79 | 2.2 | 265 | 120.2019 | 12 |  |  |  | 2 |  | 8 | 7 | 1 |  | 2 |  | 0 |  | 0 | 43 | 1.0922 | 5960 | 2703.4083 | Notes
Pratt Whitney | J75-P-?? | XB-68A (not produced) | 16350 | 72.7284 | 27500 | 122.3261 |  |  |  | 0 | [12 empty] | 0 |  | 0 |  | 0 |  | 0 | Notes
Pratt Whitney | J75-P-?? | F-106C/D (not produced) |  | 0 |  | 0 |  |  |  | 0 | [12 empty] | 0 |  | 0 |  | 0 |  | 0 | Notes
| J77 | B-58A (engine cancelled) |  | 0 |  | 0 |  |  |  | 0 | [12 empty] | 0 |  | 0 |  | 0 |  | 0 | [5 empty] | - | - |  | 2 | -
GE | J79-GE-1 | B-58A, NF-101A |  | 0 |  | 0 |  |  |  | 0 |  |  |  |  | 1 |  |  | 17 | 3 |  |  |  | 0 |  | 0 |  | 0 |  | 0 | Notes | 2 | 2 |  |  | - | - |  | 2 | - | 2 | 2
GE | J79-GE-2 | F4H-1F (F-4A), A-5A | 10350 | 46.0391 | 16150 | 71.8388 | 0.87 | 2 | 166 | 75.2963 | 12.5 |  |  |  | 1 |  |  | 17 | 3 |  |  |  | 0 | 207.96 | 5.2822 | 38.3 | 0.97282 | 3620 | 1642.003 | [5 empty] | - | - |  | 2 | - | 2
GE | J79-GE-2A | F4H-1F (F-4A), A-5A | 10350 | 46.0391 | 16150 | 71.8388 |  |  | 166 | 75.2963 | 12.5 |  |  |  | 1 |  |  | 17 | 3 |  |  |  | 0 | 207.96 | 5.2822 | 38.3 | 0.97282 |  | 0 | [5 empty] | - | - |  | 2 | - | 2
GE | J79-GE-3 | GQM-13A, MQM-13A, RGM-13A, XF11F-1F | 9800 | 43.5926 | 15000 | 66.7233 |  |  |  | 0 |  |  |  |  | 1 |  |  | 17 | 3 |  |  |  | 0 | 207.45 | 5.2692 | 38.3 | 0.97282 |  | 0 | [5 empty] | - | - |  | 2 | - | 2
GE | J79-GE-3A | F-104A/B | 9800 | 43.5926 | 15000 | 66.7233 | 0.847 | 2.04 | 160 | 72.5747 | 12 |  |  |  | 1 |  |  | 17 | 3 |  |  |  | 0 | 207.45 | 5.2692 | 38.3 | 0.97282 |  | 0 | Notes | 2 | 2 |  |  | - | - |  | 2 | - | 2 | 2
GE | J79-GE-3B | F-104A/B | 9800 | 43.5926 | 15000 | 66.7233 |  |  | 160 | 72.5747 | 12 |  |  |  | 1 |  |  | 17 | 3 |  |  |  | 0 | 207.45 | 5.2692 | 38.3 | 0.97282 | 3325 | 1508.1934 | [5 empty] | - | - |  | 2 | -
GE | J79-GE-4 | A3J-1 (A-5A) | 10300 | 45.8167 |  | 0 |  |  |  | 0 |  |  |  |  | 1 |  |  | 17 | 3 |  |  |  | 0 |  | 0 |  | 0 |  | 0 | [5 empty] | - | - |  | 2 | - | 2
GE | J79-GE-5 | B-58A | 10300 | 45.8167 | 15600 | 69.3923 |  |  |  | 0 |  |  |  |  | 1 |  |  | 17 | 3 |  |  |  | 0 | 202.17 | 5.1351 | 38 | 0.9652 |  | 0 | [5 empty] | - | - |  | 2 | - | 2
GE | J79-GE-5A | B-58A | 10300 | 45.8167 | 15600 | 69.3923 |  |  |  | 0 |  |  |  |  | 1 |  |  | 17 | 3 |  |  |  | 0 | 202.17 | 5.1351 | 38 | 0.9652 |  | 0 | [5 empty] | - | - |  | 2 | - | 2
GE | J79-GE-5B | B-58A | 10300 | 45.8167 | 15600 | 69.3923 |  |  |  | 0 |  |  |  |  | 1 |  |  | 17 | 3 |  |  |  | 0 | 202.17 | 5.1351 | 38 | 0.9652 |  | 0 |  | 2 | 2 |  |  | - | - |  | 2 | - | 2 | 2
GE | J79-GE-5C | B-58A | 10300 | 45.8167 | 15600 | 69.3923 | 0.843 | 2.2 |  | 0 |  |  |  |  | 1 |  |  | 17 | 3 |  |  |  | 0 | 202.17 | 5.1351 | 38 | 0.9652 | 3685 | 1671.4865 | [5 empty] | - | - |  | 2 | - | 2
GE | J79-GE-7 | F-104C/D | 10000 | 44.4822 | 15800 | 70.2819 | 0.843 | 1.97 |  | 0 |  |  |  |  | 1 |  |  | 17 | 3 |  |  |  | 0 | 207.96 | 5.2822 | 38.3 | 0.97282 |  | 0 | [5 empty] | - | - |  | 2 | - |  | 2
Orenda | J79-OEL-7 | CF-104A/D | 10000 | 44.4822 | 15800 | 70.2819 | 0.843 | 1.97 |  | 0 |  |  |  |  | 1 |  |  | 17 | 3 |  |  |  | 0 |  | 0 |  | 0 | 3575 | 1621.5914 |  | 2 | 2 |  |  | - | - |  | 2 | - | 2
GE | J79-GE-7A | F-104C/D | 10000 | 44.4822 | 15800 | 70.2819 |  |  |  | 0 |  |  |  |  | 1 |  |  | 17 | 3 |  |  |  | 0 | 207.96 | 5.2822 | 38.3 | 0.97282 |  | 0 |  | 2 | 2 |  |  | - | - |  | 2 | - | 2 | 2
GE | J79-GE-8 | F4H-1 (F-4B), F-4N, RF-4B, A3J-1, A3J-2 (A-4B), A3J-3 (RA-3C) | 10900 | 48.4856 | 17000 | 75.6198 | 0.86 | 1.93 | 169 | 76.657 | 12.9 |  |  |  | 1 |  |  | 17 | 3 |  |  |  | 0 | 208.45 | 5.2946 | 38.3 | 0.97282 | 3672 | 1665.5898 | [5 empty] | - | - |  | 2 | - | 2
GE | J79-GE-8A | F4H-1 (F-4B), F-4N, RF-4B, A3J-1, A3J-2 (A-4B), A3J-3 (RA-3C) | 10900 | 48.4856 | 17000 | 75.6198 |  |  | 169 | 76.657 | 12.9 |  |  |  | 1 |  |  | 17 | 3 |  |  |  | 0 | 208.45 | 5.2946 | 38.3 | 0.97282 |  | 0 | [5 empty] | - | - |  | 2 | -
GE | J79-GE-9 | B-58B (not produced) |  | 0 |  | 0 |  |  |  | 0 |  |  |  |  | 1 |  |  | 17 | 3 |  |  |  | 0 |  | 0 |  | 0 |  | 0 |  | 2 | 2 |  |  | - | - |  | 2 | - | 2 | 2
GE | J79-GE-10 | F-4J, A3J-3, RA-5C | 11870 | 52.8004 | 17860 | 79.4452 | 0.843 | 1.97 |  | 0 | 13.4 |  |  |  | 1 |  |  | 17 | 3 |  |  |  | 0 | 208.69 | 5.3007 | 39.06 | 0.99212 | 3855 | 1748.5972 | Notes |  |  |  |  | - | - |  | 2 | - | 2
GE | J79-GE-10B | F-4J/S, QF-4S | 11870 | 52.8004 | 17860 | 79.4452 | 0.843 | 1.97 |  | 0 | 13.4 |  |  |  | 1 |  |  | 17 | 3 |  |  |  | 0 | 208.69 | 5.3007 | 39.06 | 0.99212 |  | 0 | [5 empty] | - | - |  | 2 | - | 2
GE | J79-GE-11 | F-104G, NF-104G, RF-104G, TF-104G | 10000 | 44.4822 | 15800 | 70.2819 | 0.843 | 1.97 | 169 | 76.657 | 12.9 |  |  |  | 1 |  |  | 17 | 3 |  |  |  | 0 | 207.96 | 5.2822 | 38.3 | 0.97282 |  | 0 |  | 2 | 2 |  |  | - | - |  | 2 | - | 2 | 2
GE | J79-GE-11A | F-104G, NF-104G, RF-104G, TF-104G | 10000 | 44.4822 | 15800 | 70.2819 |  |  | 169 | 76.657 | 12.9 |  |  |  | 1 |  |  | 17 | 3 |  |  |  | 0 | 207.96 | 5.2822 | 38.3 | 0.97282 | 3560 | 1614.7875 | [5 empty] | - | - |  | 2 | -
GE | YJ79-GE-13 | X-21A | 9600 | 42.7029 |  | 0 |  |  |  | 0 |  |  |  |  | 1 |  |  | 17 | 3 |  |  |  | 0 |  | 0 |  | 0 |  | 0 |  | 2 | 2 |  |  | - | - |  | 2 | - |  | 2
GE | J79-GE-15 | F-4C/D, EF-4C/D, RF-4C | 10900 | 48.4856 | 17000 | 75.6198 | 0.86 | 1.95 |  | 0 |  |  |  |  | 1 |  |  | 17 | 3 |  |  |  | 0 | 208.69 | 5.3007 | 38.3 | 0.97282 | 3699 | 1677.8368 | Notes | 2 | 2 |  |  | - | - |  | 2 | - | 2 | 2
GE | J79-GE-17 | F-4E/G | 11870 | 52.8004 | 17900 | 79.6232 | 0.843 | 1.97 | 170 | 77.1106 | 13.5 |  |  |  | 1 |  |  | 17 | 3 |  |  |  | 0 | 208.69 | 5.3007 | 39.06 | 0.99212 | 3835 | 1739.5253 | Notes |  |  |  |  | - | - |  | 2 | -
MTU | J79-MTU-17A | F-4F | 11870 | 52.8004 | 17900 | 79.6232 | 0.843 | 1.97 | 170 | 77.1106 | 13.5 |  |  |  | 1 |  |  | 17 | 3 |  |  |  | 0 | 208.69 | 5.3007 | 39.06 | 0.99212 | 3855 | 1748.5972 | [5 empty] | - | - |  | 2 | - | 2
GE | J79-GE-17C | F-4E/G | 11870 | 52.8004 | 17900 | 79.6232 |  |  | 170 | 77.1106 | 13.5 |  |  |  | 1 |  |  | 17 | 3 |  |  |  | 0 | 208.69 | 5.3007 | 39.06 | 0.99212 |  | 0 | [5 empty] | - | - |  | 2 | - | 2
GE | J79-GE-17E | F-4E/G | 11870 | 52.8004 | 17900 | 79.6232 |  |  | 170 | 77.1106 | 13.5 |  |  |  | 1 |  |  | 17 | 3 |  |  |  | 0 | 208.69 | 5.3007 | 39.06 | 0.99212 |  | 0 |  | 2 | 2 |  |  | - | - |  | 2 | - | 2 | 2
Fiat | J79-GE-19 | F-104S | 11870 | 52.8004 | 17900 | 79.6232 | 0.843 | 1.97 |  | 0 |  |  |  |  | 1 |  |  | 17 | 3 |  |  |  | 0 | 208.69 | 5.3007 | 39.06 | 0.99212 | 3835 | 1739.5253 | [5 empty] | - | - |  | 2 | -
GE | J79-GE-119 |  | 12050 | 53.6011 | 18725 | 83.293 | 0.834 | 1.942 | 178 | 80.7394 | 13.4 |  |  |  | 1 |  |  | 17 | 3 |  |  |  | 0 |  | 0 |  | 0 |  | 0 | Notes |  |  |  |  | - | - |  | 2 | -
GE | J79-GE-J1E | KFir-C1 |  | 0 | 17900 | 79.6232 |  |  |  | 0 |  |  |  |  | 1 |  |  | 17 | 3 |  |  |  | 0 |  | 0 |  | 0 |  | 0 | [5 empty] | - | - |  | 2 | -
MTU | J79-MTU-J1K | F-104G | 10500 | 46.7063 | 16000 | 71.1716 | 0.843 | 2.059 | 164 | 74.3891 | 12.4 |  |  |  | 1 |  |  | 17 | 3 |  |  |  | 0 |  | 0 |  | 0 |  | 0 | Notes
Westinghouse | XJ81-WE-3 | AQM-35A |  | 0 |  | 0 |  |  |  | 0 | [12 empty] | 0 |  | 0 |  | 0 |  | 0
Fairchild | YJ83-R-3 | XSM-73 | 2450 | 10.8981 |  | 0 |  |  |  | 0 | [12 empty] | 0 |  | 0 |  | 0 |  | 0 | [5 empty] | - | - |  |  | -
GE | J85-GE-1 | T-38A | 2100 | 9.3413 |  | 0 |  |  |  | 0 |  |  |  |  | 1 |  |  | 8 | 2 |  |  |  | 0 |  | 0 |  | 0 |  | 0 | [5 empty] | - | - |  |  | -
GE | J85-GE-2 | SP-5B Marlin (boosters) | 2850 | 12.6774 |  | 0 |  |  |  | 0 |  |  |  |  | 1 |  |  | 8 | 2 |  |  |  | 0 |  | 0 |  | 0 |  | 0 | [5 empty] | - | - |  |  | -
GE | J85-GE-3 | ADM-20A | 2450 | 10.8981 |  | 0 |  |  |  | 0 |  |  |  |  | 1 |  |  | 8 | 2 |  |  |  | 0 |  | 0 |  | 0 |  | 0 |  | 2 | 2 |  |  | - | - |  |  | - | 2 | 2
GE | J85-GE-4 | T-2C, XMQM-34D Mod II | 2950 | 13.1223 |  | 0 | 0.98 |  | 44 | 19.958 | 6.5 |  |  |  | 1 |  |  | 8 | 2 |  |  |  | 0 | 45.36 | 1.1521 | 17.1 | 0.43434 | 404 | 183.2512 |  | 2 | 2 | 2 |  | - | - |  |  | - | 2 | 2
GE | J85-GE-5 | A-37A, T-38A, AT-38B, X-14A/B, AQM-35B, F-109 (D-118A) (not produced) | 2680 | 11.9212 | 3850 | 17.1257 | 1.03 | 2.2 | 44 | 19.958 | 6.5 |  |  |  | 1 |  |  | 9 | 2 |  |  |  | 0 | 108.1 | 2.7457 | 22 | 0.5588 | 584 | 264.8977 | [5 empty] | - | - |  |  | - | 2
GE | J85-GE-5A | T-38A, AT-38B | 2680 | 11.9212 | 3850 | 17.1257 |  |  | 44 | 19.958 | 6.5 |  |  |  | 1 |  |  | 9 | 2 |  |  |  | 0 | 108.1 | 2.7457 | 22 | 0.5588 |  | 0 | [5 empty] | - | - |  |  | -
GE | J85-GE-7 | ADM-20B/C, BQM-34A(RE), MQM-34D Mod II | 2450 | 10.8981 |  | 0 | 0.971 |  | 42 | 19.0509 | 6.5 |  |  |  | 1 |  |  | 8 | 2 |  |  |  | 0 |  | 0 |  | 0 |  | 0 | Notes |  |  |  |  | - | - |  |  | -
GE | J85-GE-12 | AT-3D | 2400 | 10.6757 |  | 0 |  |  |  | 0 |  |  |  |  | 1 |  |  | 8 | 2 |  |  |  | 0 |  | 0 |  | 0 |  | 0 |  | 2 | 2 | 2 |  | - | - |  |  | - | 2 | 2
GE | J85-GE-13 | F-5A/B, RF-5A | 2720 | 12.0992 | 4080 | 18.1487 | 1.26 | 2.22 | 44 | 19.958 | 6.5 |  |  |  | 1 |  |  | 9 | 2 |  |  |  | 0 | 108.9 | 2.7661 | 22 | 0.5588 | 597 | 270.7944 | [5 empty] | - | - |  |  | - | 2
GE | J85-GE-13A | F-5A/B, RF-5A, G91Y, Y/T, Y/S | 2720 | 12.0992 | 4080 | 18.1487 |  |  | 44 | 19.958 | 6.5 |  |  |  | 1 |  |  | 9 | 2 |  |  |  | 0 | 108.9 | 2.7661 | 22 | 0.5588 |  | 0 | [5 empty] | - | - |  |  | -
GE | J85-GE-15 | (see J85-CAN-15) |  | 0 |  | 0 |  |  |  | 0 |  |  |  |  | 1 |  |  | 8 | 2 |  |  |  | 0 |  | 0 |  | 0 |  | 0 |  | 2 |  |  |  | - | - |  |  | -
Orenda | J85-CAN-15 | CF-5A/D | 2925 | 13.011 | 4300 | 19.1274 | 0.92 | 2.18 | 44 | 19.958 | 7 |  |  |  | 1 |  |  | 8 | 2 |  |  |  | 0 |  | 0 |  | 0 |  | 0 | Notes | 2 | 2 |  |  | - | - |  |  | - | 2 | 2
GE | J85-GE-17 | AC-119G/K, C-123K | 2850 | 12.6774 |  | 0 | 0.95 |  | 44 | 19.958 | 6.5 |  |  |  | 1 |  |  | 8 | 2 |  |  |  | 0 | 40.5 | 1.0287 | 17.7 | 0.44958 | 398 | 180.5296 | [5 empty] | - | - |  |  | -
GE | J85-GE-17A | A-37B, OA-37B | 2850 | 12.6774 |  | 0 | 0.95 |  | 44 | 19.958 | 6.5 |  |  |  | 1 |  |  | 8 | 2 |  |  |  | 0 |  | 0 |  | 0 |  | 0 | [5 empty] | - | - |  |  | -
GE | J85-GE-17B | Saab 105XT | 2850 | 12.6774 |  | 0 | 0.95 |  | 44 | 19.958 | 6.5 |  |  |  | 1 |  |  | 8 | 2 |  |  |  | 0 |  | 0 |  | 0 |  | 0 | [5 empty] | - | - |  |  | -
GE | J85-GE-17C |  | 2850 | 12.6774 |  | 0 | 0.95 |  | 44 | 19.958 | 6.5 |  |  |  | 1 |  |  | 8 | 2 |  |  |  | 0 |  | 0 |  | 0 |  | 0 |  | 2 |  |  |  | - | - |  |  | - | 2 | 2
GE | YJ85-GE-19 | XV-4B, X-14A/B | 3015 | 13.4114 |  | 0 |  |  |  | 0 |  |  |  |  | 1 |  |  | 8 | 2 |  |  |  | 0 | 40.5 | 1.0287 | 17.7 | 0.44958 | 389 | 176.4473 |  | 2 | 2 |  |  | - | - |  |  | - | 2 | 2
GE | J85-GE-21 | F-5E/F | 3600 | 16.0136 | 5000 | 22.2411 | 1.24 | 2.13 | 53 | 24.0404 | 8.1 |  |  |  | 1 |  |  | 9 | 2 |  |  |  | 0 | 112.5 | 2.8575 | 26.1 | 0.66294 | 640 | 290.2989 | [5 empty] | - | - |  |  | - | 2
GE | J85-GE-21A | F-5E/F | 3600 | 16.0136 | 5000 | 22.2411 |  |  | 53 | 24.0404 | 8.1 |  |  |  | 1 |  |  | 9 | 2 |  |  |  | 0 | 112.5 | 2.8575 | 26.1 | 0.66294 |  | 0 | [5 empty] | - | - |  |  | -
Orenda | J85-CAN-40 | CT-114 (CL-41A/R) Tutor | 2850 | 12.6774 | 2850 | 12.6774 | 0.97 |  | 44 | 19.958 | 6.8 |  |  |  | 1 |  |  | 8 | 2 |  |  |  | 0 |  | 0 |  | 0 |  | 0 | [5 empty] | - | - |  |  | -
GE | J85-GE-J4 | CL-41G | 2950 | 13.1223 |  | 0 |  |  |  | 0 |  |  |  |  | 1 |  |  | 8 | 2 |  |  |  | 0 |  | 0 |  | 0 |  | 0 | [5 empty] | - | - |  |  | -
GE | J85-GE-LF1 | XV-5B | 2950 | 13.1223 |  | 0 |  |  |  | 0 |  |  |  |  | 1 |  |  | 8 | 2 |  |  |  | 0 |  | 0 |  | 0 |  | 0 | [5 empty] | - | - |  |  | -
GE | J85-GE-100 | BQM-34A(RE)/-34S(RE) |  | 0 |  | 0 |  |  |  | 0 |  |  |  |  | 1 |  |  | 8 | 2 |  |  |  | 0 |  | 0 |  | 0 |  | 0 | [5 empty] | - | - |  |  | -
GE | J85-J1 |  | 3600 | 16.0136 | 5000 | 22.2411 | 0.95 |  | 53 | 24.0404 | 8.3 |  |  |  | 1 |  |  | 9 | 2 |  |  |  | 0 |  | 0 |  | 0 |  | 0
GE | XJ87-GE-1 | (engine cancelled) |  | 0 |  | 0 |  |  |  | 0 | [12 empty] | 0 |  | 0 |  | 0 |  | 0
Allison | XJ89-A-1 | B-70A (candidate engine) |  | 0 |  | 0 |  |  |  | 0 | [12 empty] | 0 |  | 0 |  | 0 |  | 0
Pratt Whitney | XJ91-PW-1 | B-70A (candidate engine) |  | 0 |  | 0 |  |  |  | 0 | [12 empty] | 0 |  | 0 |  | 0 |  | 0 | [5 empty] | - | - |  |  | -
GE | YJ93-GE-3 | NB-58A, XB-70A, XF-108A (not produced) | 22000 | 97.8609 | 31000 | 137.8949 | 0.7 | 1.8 | 275 | 124.7378 |  |  |  |  | 1 |  |  | 11 | 2 |  |  |  | 0 | 235 | 5.969 | 55 | 1.397 | 5200 | 2358.6784
| J95 |  |  | 0 |  | 0 |  |  |  | 0 | [12 empty] | 0 |  | 0 |  | 0 |  | 0
GE | J97-GE-100 | AQM-91A, YQM-94A | 5270 | 23.4421 |  | 0 |  |  |  | 0 | [12 empty] | 0 |  | 0 |  | 0 |  | 0
Rolls-Royce Allison | XJ99-RA-1 | AVS (not produced) | 8690 | 38.655 |  | 0 |  |  |  | 0 | [12 empty] | 0 |  | 0 |  | 0 |  | 0 | Notes |  |  |  |  | - | - |  |  | -
Teledyne CAE | J100-CA-100 | AQM-34P/Q/R | 2700 | 12.0102 |  | 0 | 1.08 |  | 45 | 20.4116 | 6.3 |  |  |  | 1 |  |  | 2 + 1C | 2 |  |  |  | 0 |  | 0 |  | 0 | 422 | 191.4158
GE | J101-GE-100 | YF-17 | 9250 | 41.1461 | 14300 | 63.6096 | 0.785 | 1.883 | 128 | 58.0598 | 21 |  | 0.25 |  | 2 | 3/5?? |  | 7/2?? | 1 |  | 1 |  | 0 |  | 0 |  | 0 |  | 0 | Notes
| J102 |  |  | 0 |  | 0 |  |  |  | 0 | [12 empty] | 0 |  | 0 |  | 0 |  | 0 | [5 empty] | - | - |  |  | -
Allison | J104-AD-100 |  | 485 | 2.1574 |  | 0 | 1.24 |  |  | 0 |  |  |  |  | 1 |  |  | 1 | 1 |  |  |  | 0 | 19.5 | 0.4953 | 11.6 | 0.29464 | 41.2 | 18.688 | [5 empty] | - | - |  |  | -
Williams/Rolls-Royce | J400-WR-104 | AGM-154D/E, Griffon-36 (CASOM candidate) | 240 | 1.0676 |  | 0 | 1.2 |  |  | 0 |  |  |  |  | 1 |  |  | 1 + 1C | 1 |  |  |  | 0 | 19.5 | 0.4953 | 10.8 | 0.27432 | 50 | 22.6796 | Notes |  |  |  |  | - | - |  |  | -
Williams/Rolls-Royce | J400-WR-404 | X-48A, BQM-74C/D/E, MQM-74A/B/C | 240 | 1.0676 |  | 0 | 1.2 |  |  | 0 |  |  |  |  | 1 |  |  | 1 + 1C | 1 |  |  |  | 0 | 19.5 | 0.4953 | 10.8 | 0.27432 | 50 | 22.6796 | Notes
| J401 |  |  | 0 |  | 0 |  |  |  | 0 | [12 empty] | 0 |  | 0 |  | 0 |  | 0
Teledyne CAE | J402-CA-100-2 | AGM-158A | 680 | 3.0248 |  | 0 |  |  |  | 0 | [12 empty] | 0 |  | 0 |  | 0 |  | 0
Teledyne CAE | J402-CA-100-9B | AGM-158A | 680 | 3.0248 |  | 0 |  |  |  | 0 | [12 empty] | 0 |  | 0 |  | 0 |  | 0
Teledyne CAE | J402-CA-400 | AGM-84A/B/C/D/E/F/G/H, RGM-84A/B/C/D/E/F, UGM-84A/B/C/D | 680 | 3.0248 |  | 0 |  |  |  | 0 | [12 empty] | 0 |  | 0 |  | 0 |  | 0
Teledyne CAE | J402-CA-401 | RGM-109H, UGM-84A/B/C/D/E/F/H, UGM-109H, AGM-109C/H/I/J/K/L (not produced), RGM-109E (candiate engine), UGM-109E (candidate engine) | 680 | 3.0248 |  | 0 |  |  |  | 0 | [12 empty] | 0 |  | 0 |  | 0 |  | 0
Teledyne CAE | J402-CA-402 |  |  | 0 |  | 0 |  |  |  | 0 | [12 empty] | 0 |  | 0 |  | 0 |  | 0
Teledyne CAE | J402-CA-700 | MQM-107A/C, XAGM-130TJ | 640 | 2.8469 |  | 0 |  |  |  | 0 | [12 empty] | 0 |  | 0 |  | 0 |  | 0
Teledyne CAE | J402-CA-702 | MQM-107D/E |  | 0 |  | 0 |  |  |  | 0 | [12 empty] | 0 |  | 0 |  | 0 |  | 0 | [5 empty] | - | - |  |  | -
Microturbo | J403-MT-400 | C-22L, BQM-126A (not produced) | 900 | 4.0034 |  | 0 | 1.29 |  |  | 0 | 3.9 |  |  |  | 1 |  |  | 3 | 1 |  |  |  | 0 | 29.5 | 0.7493 | 13 | 0.3302 | 116 | 52.6167
Teledyne CAE | J700-CA-400 | ADM-141C |  | 0 |  | 0 |  |  |  | 0 | [12 empty] | 0 |  | 0 |  | 0 |  | 0
Pratt Whitney | JT3D-3B | EC-24A | 18000 | 80.068 |  | 0 | 0.51 |  | 450 | 204.1164 | 13 | 1.66 | 1.4 |  | 2 | 2 | 6B | 7 | 1 |  | 3 |  | 0 |  | 0 |  | 0 |  | 0
Pratt Whitney | JT8D-7 | C-22B | 14000 | 62.2751 |  | 0 | 0.585 |  | 316 | 143.3351 | 15.4 | 1.93 | 1.07 |  | 2 | 2 | 4B | 7 | 1 |  | 3 |  | 0 |  | 0 |  | 0 |  | 0
Mitsubishi | JT8D-M-9 | C-1 | 14500 | 64.4992 |  | 0 |  |  |  | 0 | 15.9 | 1.91 | 1.03 |  | 2 | 2 | 4B | 7 | 1 |  | 3 |  | 0 |  | 0 |  | 0 |  | 0
Pratt Whitney | JT8D-9A | C-9A/B/C, VC-9C, T-43A, CT-43A, NT-43A | 14500 | 64.4992 |  | 0 | 0.565 |  | 318 | 144.2423 | 15.9 | 1.91 | 1.03 |  | 2 | 2 | 4B | 7 | 1 |  | 3 |  | 0 |  | 0 |  | 0 |  | 0
Pratt Whitney | JT8D-9A (HK) | CT-43A | 14500 | 64.4992 |  | 0 | 0.565 |  | 318 | 144.2423 | 15.9 | 1.91 | 1.03 |  | 2 | 2 | 4B | 7 | 1 |  | 3 |  | 0 |  | 0 |  | 0 |  | 0
Pratt Whitney | JT8D-9A (HK3) | CT-43A | 14500 | 64.4992 |  | 0 | 0.565 |  | 318 | 144.2423 | 15.9 | 1.91 | 1.03 |  | 2 | 2 | 4B | 7 | 1 |  | 3 |  | 0 |  | 0 |  | 0 |  | 0
Pratt Whitney | JT8D-15 | C-22C | 15500 | 68.9474 |  | 0 | 0.63 |  |  | 0 | 16.5 |  |  |  | 2 | 2 | 6B | 7 | 1 |  | 3 |  | 0 |  | 0 |  | 0 |  | 0
Pratt Whitney | JT8D-17 | YC-15 | 16000 | 71.1716 |  | 0 | 0.6 |  |  | 0 | 16.9 |  | 0.96 |  | 2 | 2 | 6B | 7 | 1 |  | 3 |  | 0 |  | 0 |  | 0 |  | 0
Pratt Whitney | JT9D-7R4E3 | E-3A | 50000 | 222.4111 |  | 0 | 0.346 |  |  | 0 | 24.2 |  |  |  | 2 | 1 | 4B | 11 | 2 |  | 4 |  | 0 |  | 0 |  | 0 |  | 0
Pratt Whitney | JT9D-7R4E4 | E-4A | 50000 | 222.4111 |  | 0 | 0.346 |  |  | 0 | 24.2 |  |  |  | 2 | 1 | 4B | 11 | 2 |  | 4 |  | 0 |  | 0 |  | 0 |  | 0 |  | 2 | 2 |  |  | - | - |  | 2 | - | 2 | 2
Pratt Whitney | JT12A-3 | XV-4, SD-4, Model 533 | 3000 | 13.3447 |  | 0 | 0.96 |  |  | 0 |  |  |  |  | 1 |  |  | 9 | 2 |  |  |  | 0 |  | 0 | 21.9 | 0.55626 | 453 | 205.4772 |  | 2 | 2 |  |  | - | - |  | 2 | - | 2 | 2
Pratt Whitney | JT12A-5 | CT-114 prototype | 3000 | 13.3447 |  | 0 |  |  |  | 0 |  |  |  |  | 1 |  |  | 9 | 2 |  |  |  | 0 |  | 0 | 21.9 | 0.55626 | 453 | 205.4772 | [5 empty] | - | - |  |  | -
Pratt Whitney | JT12A-6A | C-140A/B JetStar | 3000 | 13.3447 |  | 0 | 0.96 |  |  | 0 |  |  |  |  | 1 |  |  | 9 | 2 |  |  |  | 0 |  | 0 |  | 0 |  | 0 | [5 empty] | - | - |  |  | -
Pratt Whitney | JT12A-8 | CT-39E/G | 3300 | 14.6791 |  | 0 | 0.995 |  | 51 | 23.1332 | 6.7 |  |  |  | 1 |  |  | 9 | 2 |  |  |  | 0 |  | 0 |  | 0 |  | 0 |  | 2 | 2 | [5 empty] | 2 |  | 2 | 2
Pratt Whitney Canada | JT15D-4 | Fan Ranger | 2500 | 11.1206 |  | 0 | 0.562 |  |  | 0 |  |  | 3.3 |  | 2 | 1 |  | 1C | 1 |  | 2 |  | 0 | 63 | 1.6002 | 27 | 0.6858 | 557 | 252.6507 |  | 2 | 2 | [5 empty] | 2 |  | 2 | 2
Pratt Whitney Canada | JT15D-4C | S.211 | 2500 | 11.1206 |  | 0 | 0.562 |  |  | 0 |  |  | 3.3 |  | 2 | 1 |  | 1C | 1 |  | 2 |  | 0 | 63 | 1.6002 | 27 | 0.6858 | 575 | 260.8154 |  | 2 | 2 | [5 empty] | 2 |  | 2 | 2
Pratt Whitney Canada | JT15D-5 | T-1A, T-47A, ARES | 2900 | 12.8998 |  | 0 | 0.551 |  | 93 | 42.1841 | 12.6 |  |  |  | 2 | 1 | 1B | 1C | 1 |  | 2 |  | 0 |  | 0 |  | 0 |  | 0 |  | 2 | 2 | [5 empty] | 2 |  | 2 | 2
Pratt Whitney Canada | JT15D-5B | T-1A | 2900 | 12.8998 |  | 0 | 0.551 |  |  | 0 |  |  |  |  | 2 | 1 | 1B | 1C | 1 |  | 2 |  | 0 |  | 0 |  | 0 |  | 0 |  | 2 | 2 | [5 empty] | 2 |  | 2 | 2
Pratt Whitney Canada | JT15D-5C | S.211A, X-47A/B, Bird of Prey, X-45A (candidate engine) | 3190 | 14.1898 |  | 0 | 0.573 |  |  | 0 |  |  |  |  | 2 | 1 | 1B | 1C | 1 |  | 2 |  | 0 |  | 0 |  | 0 | 665 | 301.6387 |  | 2 | 2 | [5 empty] | 2 |  | 2 | 2
Pratt Whitney Canada | JT15D-5D | UC-35C | 3045 | 13.5448 |  | 0 | 0.55 |  |  | 0 | 13.1 |  | 2 |  | 2 | 1 | 1B | 1C | 1 |  | 2 | 20.5 | 0.5207 | 63 | 1.6002 | 27 | 0.6858 | 627 | 284.4022
Pratt Whitney | JTF16 |  | 10000 | 44.4822 |  | 0 |  |  |  | 0 |  |  |  |  | 2 | 1 | [6 empty] | 0 |  | 0 |  | 0 |  | 0
Pratt Whitney | JTF20 | B-1A (candidate engine) |  | 0 |  | 0 |  |  |  | 0 | [12 empty] | 0 |  | 0 |  | 0 |  | 0 | Notes | 1 | 1 | 1 | 1 |  | 1 |  | 1 |  | 1
Turbomeca/SNECMA | Larzac 04-C6 | Alpha Jet A/E | 3000 | 13.3447 |  | 0 | 0.71 |  | 62 | 28.1227 | 10.7 |  | 1.13 |  | 2 | 2 |  | 4 | 1 |  | 1 |  | 0 | 46.4 | 1.1786 | 25.7 | 0.65278 | 640 | 290.2989 |  | 1 | 1 | 1 | 1 |  | 1 |  | 1 |  | 1
Turbomeca/SNECMA | Larzac 04-C20 | Alpha Jet 2/3 ATS | 3175 | 14.1231 |  | 0 | 0.76 |  | 63 | 28.5763 | 11.1 |  | 1.04 |  | 2 | 2 |  | 4 | 1 |  | 1 |  | 0 | 46.4 | 1.1786 | 25.7 | 0.65278 | 640 | 290.2989
Turbomeca/SNECMA | Larzac 04-R20 | MiG-AT | 3175 | 14.1231 |  | 0 | 0.74 |  | 63 | 28.5763 | 11.1 |  | 1.04 |  | 2 | 2 |  | 4 | 1 |  | 1 |  | 0 | 46.4 | 1.1786 | 25.7 | 0.65278 | 666 | 302.0923
Turbomeca/SNECMA | Larzac 04-V3 | I-22 Iryda | 3637 | 16.1782 |  | 0 |  |  |  | 0 |  |  |  |  | 2 | 2 |  | 4 | 1 |  | 1 |  | 0 |  | 0 |  | 0 |  | 0
SNECMA | M53-2 | Mirage 2000 prototypes, Mirage 4000 (not produced) | 12230 | 54.4018 | 18750 | 83.4042 | 0.863 | 2.04 | 185 | 83.9145 | 8.5 |  | 0.4 |  | 1 | 3 |  | 5 | 2 |  |  |  | 0 |  | 0 |  | 0 |  | 0 | Notes | 2 | [8 empty] | 2 | 2
SNECMA | M53-5 | Mirage 2000B/-C/-H/-TH/-M/-BM, G.4, G.8, Mirage 4000 | 12230 | 54.4018 | 19830 | 88.2082 | 0.863 |  |  | 0 | 9.8 |  |  |  | 1 | 3 |  | 5 | 2 |  |  |  | 0 | 199.6 | 5.0698 | 41.5 | 1.0541 | 3240 | 1469.6381 |  | 2 | [8 empty] | 2 | 2
SNECMA | M53-P2 | Mirage 2000C/-D/-N-K1/-N-K2/-H/-TH/-P/-DP, Mirage 2000-5/-5F/-5EI/-5DI/-EDA/-DDA/-5Mk.2, Mirage 2000-9, Mirage 4000 | 14455 | 64.299 | 21355 | 94.9918 | 0.853 | 2.05 | 206 | 93.44 | 8.2 |  | 0.32 |  | 1 | 3 |  | 5 | 2 |  |  |  | 0 | 199.6 | 5.0698 | 41.5 | 1.0541 | 3307 | 1500.0287 | Notes | 2 | [6 empty] | 2
SNECMA | M88-2 | Rafale A/B/C/D/M | 11250 | 50.0425 | 16872 | 75.0504 | 0.775 | 2 | 150 | 68.0388 | 24 |  | 0.5 |  | 2 | 3 |  | 6 | 1 |  | 1 |  | 0 | 139 | 3.5306 |  | 0 | 1970 | 893.5762 | Notes
SNECMA | M88-3 | Rafale A/B/C/D/M | 13500 | 60.051 | 21350 | 94.9695 | 0.785 | 1.765 | 158 | 71.6675 |  |  |  |  | 2 | 3 |  | 6 | 1 |  | 1 |  | 0 |  | 0 |  | 0 |  | 0
Motorlet | M-701S-50 | L-29/-29A/-29R | 1960 | 8.7185 |  | 0 |  |  |  | 0 | [12 empty] | 0 |  | 0 |  | 0 |  | 0
Motorlet | M-701VC-150 | L-29/-29A/-29R | 1960 | 8.7185 |  | 0 |  |  |  | 0 | [12 empty] | 0 |  | 0 |  | 0 |  | 0 | [5 empty] | - | - |  |  | -
Turbomeca | Marbore 2A | CM-170-1, CM-173, Sagittario, Noratlas N-2504/-2506/-2508 | 882 | 3.9233 |  | 0 |  |  |  | 0 |  |  |  |  | 1 |  |  | 1C | 1 |  |  |  | 0 |  | 0 |  | 0 |  | 0 | [5 empty] | - | - |  |  | -
Turbomeca | Marbore 2C | Sagittario | 882 | 3.9233 |  | 0 |  |  |  | 0 |  |  |  |  | 1 |  |  | 1C | 1 |  |  |  | 0 |  | 0 |  | 0 |  | 0 | [5 empty] | - | - |  |  | -
Turbomeca | Marbore 2F | Sagittario | 882 | 3.9233 |  | 0 |  |  |  | 0 |  |  |  |  | 1 |  |  | 1C | 1 |  |  |  | 0 |  | 0 |  | 0 |  | 0 | [5 empty] | - | - |  |  | -
Turbomeca | Marbore 6 | HA-200E | 1058 | 4.7062 |  | 0 |  |  |  | 0 |  |  |  |  | 1 |  |  | 1C | 1 |  |  |  | 0 |  | 0 |  | 0 |  | 0 | [5 empty] | - | - |  |  | -
Turbomeca | Marbore 6C | CM-170-2/-3, CM-175 | 1058 | 4.7062 |  | 0 |  |  |  | 0 |  |  |  |  | 1 |  |  | 1C | 1 |  |  |  | 0 |  | 0 |  | 0 |  | 0 | [5 empty] | - | - |  |  | -
Turbomeca | Marbore 8 |  | 1320 | 5.8717 |  | 0 | 1.15 |  |  | 0 |  |  |  |  | 1 |  |  | 1C | 1 |  |  |  | 0 |  | 0 |  | 0 |  | 0 | [5 empty] | - | - |  |  | -
Rolls-Royce | Nene RB.41-1 | Meteor F.??, Vampire F.2, XP-80, SO 6000 | 4600 | 20.4618 |  | 0 | 1.049 |  | 90 | 40.8233 | 4 |  |  |  | 1 |  |  | 1C | 1 |  |  |  | 0 |  | 0 |  | 0 |  | 0 | Notes |  |  |  |  | - | - |  |  | -
Rolls-Royce | Nene RB.41-2 | Canberra B.1, I.Ae.33 | 5000 | 22.2411 |  | 0 |  |  |  | 0 |  |  |  |  | 1 |  |  | 1C | 1 |  |  |  | 0 |  | 0 |  | 0 |  | 0 | [5 empty] | - | - |  |  | -
Rolls-Royce | Nene RB.41-3 Mk.101 | Attacker F.1/FB.1, Sea Hawk prototype, Br.960-1 Vultur prototype | 5100 | 22.6859 |  | 0 |  |  |  | 0 |  |  |  |  | 1 |  |  | 1C | 1 |  |  |  | 0 |  | 0 |  | 0 |  | 0 | Notes |  |  |  |  | - | - |  |  | -
Hispano-Suiza | Nene RB.41-3 Mk.101 | Br.960-1 Vultur prototype | 5100 | 22.6859 |  | 0 |  |  |  | 0 |  |  |  |  | 1 |  |  | 1C | 1 |  |  |  | 0 |  | 0 |  | 0 |  | 0 | Notes |  |  |  |  | - | - |  |  | -
Rolls-Royce | Nene RB.41-6/21 | G.82 | 5400 | 24.0204 |  | 0 |  |  |  | 0 |  |  |  |  | 1 |  |  | 1C | 1 |  |  |  | 0 |  | 0 |  | 0 |  | 0 | [5 empty] | - | - |  |  | -
Rolls-Royce | Nene RB.41-10 | CT-133 Silver Star | 5100 | 22.6859 |  | 0 |  |  |  | 0 |  |  |  |  | 1 |  |  | 1C | 1 |  |  |  | 0 |  | 0 |  | 0 |  | 0 | [5 empty] | - | - |  |  | -
Rolls-Royce | Nene Mk.102 | Attacker FB.2, Sea Hawk F.1/F.2/FB.3/FGA.4, Ouragan A, Mystère I prototype | 5000 | 22.2411 |  | 0 |  |  |  | 0 |  |  |  |  | 1 |  |  | 1C | 1 |  |  |  | 0 |  | 0 |  | 0 |  | 0 | [5 empty] | - | - |  |  | -
Rolls-Royce | Nene Mk.103 | Sea Hawk FB.5/FGA.6 | 5200 | 23.1308 |  | 0 |  |  |  | 0 |  |  |  |  | 1 |  |  | 1C | 1 |  |  |  | 0 |  | 0 |  | 0 |  | 0 | [5 empty] | - | - |  |  | -
Hispano-Suiza | Nene Mk.103 | Br.960-2 Vultur prototype | 5200 | 23.1308 |  | 0 |  |  |  | 0 |  |  |  |  | 1 |  |  | 1C | 1 |  |  |  | 0 |  | 0 |  | 0 |  | 0 | [5 empty] | - | - |  |  | -
Rolls-Royce | Nene Mk.104 | Sea Hawk FGA.6/FGA.50/Mk.100/Mk.101 | 5200 | 23.1308 |  | 0 |  |  |  | 0 |  |  |  |  | 1 |  |  | 1C | 1 |  |  |  | 0 |  | 0 |  | 0 |  | 0
Rolls-Royce | Nene Mk.104B | Ouragan B, Mystère IIIN prototype |  | 0 |  | 0 |  |  |  | 0 | [12 empty] | 0 |  | 0 |  | 0 |  | 0 |  | 2 |  |  | 2 | 2 | 2 |  | 2 |  | 2 | 2
Kuznetsov | NK-8-2 | Tu-154 'Careless-A' | 20944 | 93.1636 |  | 0 | 0.579 |  | 462 | 209.5595 | 21.5 | 2.15 | 1 |  | 2 | 2 | 2B | 6 | 1 |  | 2 |  | 0 | 187.48 | 4.762 | 56.8 | 1.4427 | 4629 | 2099.6774 | Notes
Kuznetsov | NK-8-2U | Tu-154A/B 'Careless-A' | 23150 | 102.9763 |  | 0 | 0.569 |  | 503 | 228.1568 | 23.2 | 2.15 | 1.05 |  | 2 | 2 | 2B | 6 | 1 |  | 2 |  | 0 | 187.5 | 4.7625 | 56.8 | 1.4427 | 4629 | 2099.6774 | Notes
Kuznetsov | NK-8-4K | A-90 'Casp-B' |  | 0 |  | 0 |  |  |  | 0 |  |  |  |  | 2 | 2 | 2B | 6 | 1 |  | 2 |  | 0 |  | 0 |  | 0 |  | 0
Kuznetsov | NK-22 | Tu-22M0 'Backfire-A', Tu-22M1 'Backfire-A' | 35715 | 158.8682 | 48315 | 214.9158 |  |  |  | 0 | [12 empty] | 0 |  | 0 |  | 0 |  | 0 |  | 2
Kuznetsov | NK-25 | Tu-22M3 'Backfire-C', Tu-22MR (Tu-22M3R) 'Backfire-D', Tu-22ME, Tu-22M2Ye | 41900 | 186.3805 | 55115 | 245.1638 |  |  |  | 0 | [12 empty] | 0 |  | 0 |  | 0 |  | 0 | Notes
Kuznetsov | NK-144-22 | Tu-22M0 'Backfire-A', Tu-22M1 'Backfire-A' | 33070 | 147.1027 | 40000 | 177.9289 |  |  |  | 0 |  |  |  |  | 2 | 2 | 3B | 11 | 1 |  | 2 |  | 0 |  | 0 |  | 0 |  | 0 | Notes | 2 |  | 2 | 2 |  | 2 |  | 2 |  | 2 | 2
Kuznetsov | NK-321 | Tu-160 'Blackjack' | 30843 | 137.1965 | 55077 | 244.9947 |  |  | 805 | 365.1416 | 28.4 |  | 1.4 |  | 3 | 3 | 5 | 7 | 1 | 1 | 2 |  | 0 | 236 | 5.9944 | 57.5 | 1.4605 | 7588 | 3441.8561 | Notes
Rolls-Royce | Olympus Mk.101 | Vulcan B.1 | 10000 | 44.4822 |  | 0 | 0.765 |  | 165 | 74.8427 | 11 |  |  |  | 2 |  | 6 | 7 | 1 |  | 1 |  | 0 |  | 0 |  | 0 |  | 0 | Notes
Rolls-Royce | Olympus Mk.102 | Vulcan B.1 | 12000 | 53.3787 |  | 0 |  |  |  | 0 |  |  |  |  | 2 |  | 6 | 7 | 1 |  | 1 |  | 0 |  | 0 |  | 0 |  | 0
Rolls-Royce | Olympus Mk.104 | Vulcan B.1/B.1A | 13500 | 60.051 |  | 0 |  |  |  | 0 |  |  |  |  | 2 |  | 6 | 7 | 1 |  | 1 |  | 0 |  | 0 |  | 0 |  | 0
Rolls-Royce | Olympus Mk.201 | Vulcan B.2/B.2A | 17000 | 75.6198 |  | 0 |  |  |  | 0 |  |  |  |  | 2 |  | 6 | 7 | 1 |  | 1 |  | 0 |  | 0 |  | 0 |  | 0
Rolls-Royce | Olympus Mk.301 | Vulcan B.2/SR.2/K.2 | 20000 | 88.9644 |  | 0 | 0.805 |  | 290 | 131.5417 | 13.2 |  |  |  | 2 |  | 6 | 7 | 1 |  | 1 |  | 0 |  | 0 |  | 0 |  | 0 | Notes
Rolls-Royce | Olympus Mk.320 | TSR.2 (not produced) | 30610 | 136.1601 | 33000 | 146.7913 |  |  |  | 0 |  |  |  |  | 2 |  | 6 | 7 | 1 |  | 1 |  | 0 |  | 0 |  | 0 |  | 0 | [5 empty] | - | - |  |  | -
Orenda | Orenda 2 | CF-100 Mk.2 | 6000 | 26.6893 |  | 0 |  |  |  | 0 |  |  |  |  | 1 |  |  | 10 | ?? |  |  |  | 0 |  | 0 |  | 0 |  | 0 | Notes |  |  |  |  | - | - |  |  | -
Orenda | Orenda 3 | CF-100 Mk.2 | 6000 | 26.6893 |  | 0 |  |  |  | 0 |  |  |  |  | 1 |  |  | 10 | ?? |  |  |  | 0 |  | 0 |  | 0 |  | 0 | Notes |  |  |  |  | - | - |  |  | -
Orenda | Orenda 8 | CF-100 Mk.3 | 6000 | 26.6893 |  | 0 |  |  |  | 0 |  |  |  |  | 1 |  |  | 10 | ?? |  |  |  | 0 |  | 0 |  | 0 |  | 0 | [5 empty] | - | - |  |  | -
Orenda | Orenda 9 | CF-100 Mk.3/Mk.4/Mk.4A | 6355 | 28.2685 |  | 0 |  |  |  | 0 |  |  |  |  | 1 |  |  | 10 | ?? |  |  |  | 0 |  | 0 |  | 0 |  | 0 | [5 empty] | - | - |  |  | -
Orenda | Orenda 10 | CL-13A Sabre Mk.5 | 6335 | 28.1795 |  | 0 |  |  |  | 0 |  |  |  |  | 1 |  |  | 10 | ?? |  |  |  | 0 |  | 0 |  | 0 |  | 0 | [5 empty] | - | - |  |  | -
Orenda | Orenda 11 | CF-100 Mk.4B/Mk.5 | 7210 | 32.0717 |  | 0 |  |  |  | 0 |  |  |  |  | 1 |  |  | 10 | ?? |  |  |  | 0 |  | 0 |  | 0 |  | 0 | [5 empty] | - | - |  |  | -
Orenda | Orenda 14 | CF-100 Mk.5, CL-13B Sabre Mk.6 | 7275 | 32.3608 |  | 0 |  |  |  | 0 |  |  |  |  | 1 |  |  | 10 | ?? |  |  |  | 0 |  | 0 |  | 0 |  | 0 | [5 empty] | - | - |  |  | -
Bristol Siddeley | Orpheus BOr.3 | Etendard VI (Mystère XXVI), Br.1001/1002 (not produced) | 2200 | 9.7861 |  | 0 |  |  |  | 0 |  |  |  |  | 1 |  |  | 7 | 1 |  |  |  | 0 |  | 0 |  | 0 |  | 0 | [5 empty] | - | - |  |  | -
Bristol Siddeley | Orpheus BOr.12 | Br.1003 (not produced) |  | 0 | 8170 | 36.342 |  |  |  | 0 |  |  |  |  | 1 |  |  | 7 | 1 |  |  |  | 0 |  | 0 |  | 0 |  | 0 | [5 empty] | - | - |  |  | -
Bristol Siddeley | Orpheus BOr.100 (pre-prod) | Gnat prototype | 3285 | 14.6124 |  | 0 |  |  |  | 0 |  |  |  |  | 1 |  |  | 7 | 1 |  |  |  | 0 |  | 0 |  | 0 |  | 0 | [5 empty] | - | - |  |  | -
Bristol Siddeley | Orpheus BOr.100-04 | Gnat T.1 | 4230 | 18.816 |  | 0 |  |  |  | 0 |  |  |  |  | 1 |  |  | 7 | 1 |  |  |  | 0 |  | 0 |  | 0 |  | 0 | [5 empty] | - | - |  |  | -
Bristol Siddeley | Orpheus BOr.101 |  | 4520 | 20.106 |  | 0 |  |  |  | 0 |  |  |  |  | 1 |  |  | 7 | 1 |  |  |  | 0 |  | 0 |  | 0 |  | 0 | [5 empty] | - | - |  |  | -
Bristol Siddeley | Orpheus BOr.500 | C-119 (booster) | 5750 | 25.5773 |  | 0 |  |  |  | 0 |  |  |  |  | 1 |  |  | 7 | 1 |  |  |  | 0 |  | 0 |  | 0 |  | 0 | [5 empty] | - | - |  |  | -
Bristol Siddeley | Orpheus BOr.701 | Gnat evaluation aircraft | 4500 | 20.017 |  | 0 |  |  |  | 0 |  |  |  |  | 1 |  |  | 7 | 1 |  |  |  | 0 |  | 0 |  | 0 |  | 0 | [5 empty] | - | - |  |  | -
Bristol Siddeley | Orpheus BOr.701-01 | Gnat (HAL-built), Ajeet | 4700 | 20.9066 |  | 0 |  |  |  | 0 |  |  |  |  | 1 |  |  | 7 | 1 |  |  |  | 0 |  | 0 |  | 0 |  | 0 | [5 empty] | - | - |  |  | -
Bristol Siddeley | Orpheus BOr.703 | HF-24 Mk.1 | 4850 | 21.5739 |  | 0 |  |  |  | 0 |  |  |  |  | 1 |  |  | 7 | 1 |  |  |  | 0 |  | 0 |  | 0 |  | 0 | Notes |  |  |  |  | - | - |  |  | -
Fiat | Orpheus BOr.803 | G.91R/1, G.91R/1A, G.91R/1B, G.91R/3, G.91R/4 | 5000 | 22.2411 |  | 0 | 1.08 |  |  | 0 |  |  |  |  | 1 |  |  | 7 | 1 |  |  |  | 0 |  | 0 |  | 0 |  | 0 | [5 empty] | - | - |  |  | -
Fiat | Orpheus BOr.803-02 | G91T/1, G.91T/3, G.91T/4 | 5000 | 22.2411 |  | 0 | 1.08 |  |  | 0 |  |  |  |  | 1 |  |  | 7 | 1 |  |  |  | 0 |  | 0 |  | 0 |  | 0 | [5 empty] | - | - |  |  | -
Bristol Siddeley | Orpheus BOr.805 | T-1A | 4000 | 17.7929 |  | 0 |  |  | 84 | 38.1017 | 4.4 |  |  |  | 1 |  |  | 7 | 1 |  |  |  | 0 |  | 0 |  | 0 |  | 0
Blackburn/Turbomeca | Pallas | Sherpa (not produced) | 220 | 0.97861 |  | 0 |  |  |  | 0 | [12 empty] | 0 |  | 0 |  | 0 |  | 0
Bristol Siddeley | Pegasus 1 | Prototype |  | 0 |  | 0 |  |  |  | 0 | [12 empty] | 0 |  | 0 |  | 0 |  | 0
Bristol Siddeley | Pegasus 2 | P1127 | 11000 | 48.9304 |  | 0 |  |  |  | 0 |  |  |  |  | 2 | 2 |  | 8 | 1 |  | 2 |  | 0 |  | 0 |  | 0 |  | 0
Bristol Siddeley | Pegasus 3 | P1127 | 12000 | 53.3787 |  | 0 |  |  |  | 0 |  |  |  |  | 2 | 2 |  | 8 | 1 |  | 2 |  | 0 |  | 0 |  | 0 |  | 0
Bristol Siddeley | Pegasus 5-1 | Kestrel FGA.1 | 15500 | 68.9474 |  | 0 |  |  |  | 0 |  |  |  |  | 2 | 2 |  | 8 | 2 |  | 2 |  | 0 |  | 0 |  | 0 |  | 0
Bristol Siddeley | Pegasus 5-2 | Do 31E | 15500 | 68.9474 |  | 0 |  |  |  | 0 |  |  |  |  | 2 | 2 |  | 8 | 2 |  | 2 |  | 0 |  | 0 |  | 0 |  | 0 | [8 empty] | 2 |  | 2 | 2
Rolls-Royce | Pegasus 11 Mk.101 | Harrier GR.1/T.2 | 19000 | 84.5162 |  | 0 |  |  |  | 0 | 14.6 |  |  |  | 2 | 3 |  | 8 | 2 |  | 2 |  | 0 | 137.2 | 3.4849 | 48 | 1.2192 | 3620 | 1642.003 | [8 empty] | 2 |  | 2 | 2
Rolls-Royce | Pegasus 11 Mk.102 | Harrier GR.1A/T.2A | 20500 | 91.1886 |  | 0 | 0.6 |  | 420 | 190.5086 | 14.6 | 2 | 1.3 |  | 2 | 3 |  | 8 | 2 |  | 2 |  | 0 | 137.2 | 3.4849 | 48 | 1.2192 | 3620 | 1642.003 | [8 empty] | 2 |  | 2 | 2
Rolls-Royce | Pegasus 11 Mk.103 | Harrier GR.3/GR.3A/T.4/T.4A | 20500 | 91.1886 |  | 0 | 0.6 |  | 450 | 204.1164 | 14.6 | 2.15 | 1.5 |  | 2 | 3 |  | 8 | 2 |  | 2 |  | 0 | 137.2 | 3.4849 | 48 | 1.2192 | 3620 | 1642.003 | [8 empty] | 2 |  | 2 | 2
Rolls-Royce | Pegasus 11 Mk.104 | Harrier FRS.1/FA.2/FRS.51/T.4N/T.8/T.8N/T.60 | 20500 | 91.1886 |  | 0 |  |  |  | 0 | 14.6 |  | 1.2 |  | 2 | 3 |  | 8 | 2 |  | 2 |  | 0 | 137.2 | 3.4849 | 48 | 1.2192 | 3620 | 1642.003 | [8 empty] | 2 |  | 2 | 2
Rolls-Royce | Pegasus 11-21 Mk.105 | Harrier GR.5/GR.5A/GR.7/T.6/T.10 | 21500 | 95.6368 |  | 0 |  |  |  | 0 | 15.3 |  |  |  | 2 | 3 |  | 8 | 2 |  | 2 |  | 0 | 137.2 | 3.4849 | 48 | 1.2192 | 3960 | 1796.2243 | [8 empty] | 2 |  | 2 | 2
Rolls-Royce | Pegasus 11-21 Mk.106 | Harrier FRS.1/FA.2/FRS.51/T.60 | 21500 | 95.6368 |  | 0 |  |  |  | 0 | 15.3 |  | 1.2 |  | 2 | 3 |  | 8 | 2 |  | 2 |  | 0 | 137.2 | 3.4849 | 48 | 1.2192 | 3960 | 1796.2243 | [8 empty] | 2 |  | 2 | 2
Rolls-Royce | Pegasus 11-61 Mk.107 | Harrier GR.7/GR.9/T.10/T.12 | 23800 | 105.8677 |  | 0 |  |  |  | 0 | 16.3 |  |  |  | 2 | 3 |  | 8 | 2 |  | 2 |  | 0 | 137.2 | 3.4849 | 48 | 1.2192 | 4260 | 1932.3019 | Notes
Rolls-Royce | Pegasus 15 |  | 24000 | 106.7573 |  | 0 |  |  |  | 0 |  |  |  |  | 2 | 3 |  | 8 | 2 |  | 2 |  | 0 |  | 0 |  | 0 |  | 0 | [5 empty] | - | - |  |  | -
Pirna | Pirna 014A0 | Baade 152 | 6950 | 30.9151 |  | 0 | 0.853 |  | 110 | 49.8951 | 7 |  |  |  | 1 |  |  | 12 | 2 |  |  |  | 0 |  | 0 |  | 0 |  | 0 | Notes |  |  |  |  | - | - |  |  | -
Pirna | Pirna 014A1 | Baade 152 | 7260 | 32.2941 |  | 0 | 0.834 |  | 117 | 53.0703 | 7 |  |  |  | 1 |  |  | 12 | 2 |  |  |  | 0 |  | 0 |  | 0 |  | 0 | Notes |  |  |  |  | - | - |  |  | -
Pirna | Pirna 016 | Technology demonstrator | 7700 | 34.2513 |  | 0 | 0.706 |  | 132 | 59.8741 | 10 |  |  |  | 1 |  |  | 12 | 3 |  |  |  | 0 |  | 0 |  | 0 |  | 0 | Notes
Solovyev | PS-30V-12 | M-55 (M-17RM) 'Mystic-B' | 21000 | 93.4127 |  | 0 |  |  |  | 0 | [12 empty] | 0 |  | 0 |  | 0 |  | 0 | Notes
Solovyev (Perm Aviadvigatel) | PS-90AN-76 | Il-76MF | 35275 | 156.911 |  | 0 |  |  | 1036 | 469.9213 | 35.5 |  | 4.6 |  | 2 | 1 | 2B | 13 | 2 |  | 4 |  | 0 |  | 0 |  | 0 |  | 0 | Notes
Pratt Whitney Canada | PW535A | Citation Encore | 3621 | 16.107 |  | 0 |  |  |  | 0 |  |  | 2.6 |  | 2 | 1 | 1B | 2 + 1C | 1 |  | 3 |  | 0 |  | 0 |  | 0 |  | 0
Pratt Whitney | PW1120 | Lavi (not produced) | 13532 | 60.1933 | 20600 | 91.6334 | 0.8014 | 1.8587 | 178 | 80.7394 | 26.8 |  | 0.2 |  | 2 | 3 |  | 10 | 2 |  | 1 |  | 0 | 161.81 | 4.11 | 40.19 | 1.0208 | 2848.86 | 1292.2201 | Notes
Pratt Whitney | PW1128 | Lavi (not produced) | 16700 | 74.2853 | 27400 | 121.8813 | 0.853 | 2 | 245 | 111.13 | 27 |  |  |  | 2 | 3 |  | 10 | 2 |  | 1 |  | 0 |  | 0 |  | 0 |  | 0
Pratt Whitney | PW2040 | VC-32A | 41700 | 185.4909 |  | 0 |  |  | 1340 | 607.8133 | 31.8 | 1.7 | 6 |  | 2 | 1 | 4B | 12 | 2 |  | 5 |  | 0 |  | 0 |  | 0 |  | 0
Tumansky | R-9F | MiG-19F 'Farmer-??' |  | 0 | 12750 | 56.7148 |  |  |  | 0 |  |  |  |  | 2 |  | 3 | 3 | 1 |  | 1 |  | 0 |  | 0 |  | 0 |  | 0 | Notes
Tumansky | R-11-300 |  |  | 0 |  | 0 |  |  |  | 0 |  |  |  |  | 2 |  | 3 | 3 | 1 |  | 1 |  | 0 |  | 0 |  | 0 |  | 0 | Notes
Tumansky | R-11AF-300 | Yak-28B 'Brewer-A' |  | 0 | 12750 | 56.7148 |  |  |  | 0 |  |  |  |  | 2 |  | 3 | 3 | 1 |  | 1 |  | 0 |  | 0 |  | 0 |  | 0 | Notes
Tumansky | R-11AF2-300 | Yak-28R 'Brewer-D' |  | 0 | 13150 | 58.4941 |  |  |  | 0 |  |  |  |  | 2 |  | 3 | 3 | 1 |  | 1 |  | 0 |  | 0 |  | 0 |  | 0 | Notes
Tumansky | R-11B-300 | Yak-25RV 'Mandrake' | 8600 | 38.2547 |  | 0 |  |  |  | 0 |  |  |  |  | 2 |  | 3 | 3 | 1 |  | 1 |  | 0 |  | 0 |  | 0 |  | 0
Tumansky | R-11F-300 | MiG-21F/G 'Fishbed-C', Yak-28P 'Firebar' | 8600 | 38.2547 | 11200 | 49.8201 | 0.941 | 2.206 | 143 | 64.8637 | 8.7 |  |  |  | 2 |  | 3 | 3 | 1 |  | 1 |  | 0 |  | 0 |  | 0 |  | 0 | Notes
Tumansky | R-11F2S-300 | MiG-21FL 'Fishbed-C', Su-15 'Flagon-A', Su-15UT 'Flagon-C', Su-15 'Flagon-D' | 8650 | 38.4771 | 11900 | 52.9338 | 0.961 | 2.285 | 145 | 65.7708 | 8.8 |  |  |  | 2 |  | 3 | 3 | 1 |  | 1 |  | 0 |  | 0 |  | 0 |  | 0 | Notes
Tumansky | R-13-300 | Su-15T 'Flagon-E', Su-15TM 'Flagon-F', Su-25 'Frogfoot-A' | 9040 | 40.2119 | 14600 | 64.944 | 0.961 | 2.157 | 146 | 66.2244 | 8.9 |  |  |  | 2 |  | 2 | 5 | 1 |  | 1 |  | 0 |  | 0 |  | 0 |  | 0 | Notes
Tumansky | R-13F-300 | MiG-21MF 'Fishbed-J' |  | 0 | 15500 | 68.9474 |  |  |  | 0 |  |  |  |  | 2 |  | 2 | 5 | 1 |  | 1 |  | 0 |  | 0 |  | 0 |  | 0
Tumansky | R-13F2-300 | Su-15 'Flagon-F' |  | 0 | 15500 | 68.9474 |  |  |  | 0 |  |  |  |  | 2 |  | 2 | 5 | 1 |  | 1 |  | 0 |  | 0 |  | 0 |  | 0 | [5 empty] | - | - |  |  | -
Tumansky | R-15-300 | MiG-21bis 'Fishbed-N' | 16535 | 73.5514 |  | 0 |  |  |  | 0 |  |  |  |  | 1 |  |  | 5 | ?? |  |  |  | 0 |  | 0 |  | 0 |  | 0 | Notes
Tumansky | R-15B-300 | E-155P | 16535 | 73.5514 | 22500 | 100.085 |  |  |  | 0 | [12 empty] | 0 |  | 0 |  | 0 |  | 0 | Notes
Tumansky | R-15BD-300 | MiG-25 'Foxbat', E-155R | 16535 | 73.5514 | 24700 | 109.8711 |  |  |  | 0 | [12 empty] | 0 |  | 0 |  | 0 |  | 0 | Notes
Tumansky | R-15K-300 | Tu-123 |  | 0 |  | 0 |  |  |  | 0 | [12 empty] | 0 |  | 0 |  | 0 |  | 0
Tumansky | R-19-300 | Yak-30 'Magnum' | 2315 | 10.2976 |  | 0 |  |  |  | 0 | [12 empty] | 0 |  | 0 |  | 0 |  | 0 | Notes
Tumansky (Soyuz) | R-25-300 | MiG-21bis 'Fishbed-N', Su-15bis (not produced) | 9050 | 40.2564 | 15650 | 69.6147 | 0.961 | 2.206 | 150 | 68.0388 | 9.6 |  |  |  | 2 |  | 3 | 5 | 1 |  | 1 |  | 0 |  | 0 |  | 0 |  | 0 | Notes | 2 | [6 empty] | 2 |  | 2 | 2
Tumansky | R-27F2M-300 | MiG-23MF 'Flogger-B', MiG-23MS 'Flogger-E', MiG-23UB 'Flogger-C' | 14320 | 63.6985 | 22045 | 98.0611 | 0.981 | 2.089 | 230 | 104.3262 | 10.9 |  |  |  | 2 |  | 5 | 6 | 1 |  | 1 |  | 0 | 191 | 4.8514 | 41.7 | 1.0592 | 3300 | 1496.8536 | Notes | [7 empty] | 2
Tumansky | R-27M-300 | MiG-23S 'Flogger-A' | 14320 | 63.6985 | 22045 | 98.0611 |  |  |  | 0 |  |  |  |  | 2 |  | 5 | 6 | 1 |  | 1 |  | 0 |  | 0 | 41.7 | 1.0592 |  | 0 |  | 2 | [6 empty] | 2 |  | 2 | 2
Tumansky | R-27V-300 | Yak-36 'Freehand', Yak-38 'Forger-A' | 14770 | 65.7002 |  | 0 |  |  |  | 0 |  |  |  |  | 2 |  | 5 | 6 | 1 |  | 1 |  | 0 | 145.9 | 3.7059 | 39.84 | 1.0119 | 2976 | 1349.8898 | Notes
Tumansky | R-28-300 | Yak-38 'Forger-A' | 15300 | 68.0578 |  | 0 |  |  |  | 0 |  |  |  |  | 2 |  | 5 | 6 | 1 |  | 1 |  | 0 |  | 0 |  | 0 |  | 0 | Notes | 2 |  | 2 | 2 |  |  |  | 2 |  | 2 | 2
Khachaturov/Tumansky (Soyuz) | R-29-300 | MiG-23MF 'Flogger-B', MiG-23MS 'Flogger-E', MiG-23UB 'Flogger-C', MiG-27 'Flogger-D' | 17635 | 78.4444 | 27150 | 120.7692 | 0.951 | 2 | 242 | 109.7693 | 13.1 |  |  |  | 2 |  | 5 | 6 | 1 |  | 1 |  | 0 | 195 | 4.953 | 35.9 | 0.91186 | 4145 | 1880.1388 | Notes | 2 | [6 empty] | 2
Khachaturov/Tumansky (Soyuz) | R-29PN-300 | MiG-23MF 'Flogger-B' | 17635 | 78.4444 | 27558 | 122.5841 |  |  |  | 0 |  |  |  |  | 2 |  | 5 | 6 | 1 |  | 1 |  | 0 |  | 0 |  | 0 |  | 0 |  | 2 |  | 2 | 2 |  |  |  | 2 |  |  | 2
Khachaturov/Tumansky (Soyuz) | R-29B-300 | MiG-27M 'Flogger-J', Su-22 'Fitter-F' | 17635 | 78.4444 | 25350 | 112.7624 |  |  | 235 | 106.5941 | 12.4 |  |  |  | 2 |  | 5 | 6 | 1 |  | 1 |  | 0 |  | 0 |  | 0 | 3880 | 1759.937 |  | 2 | [6 empty] | 2
Khachaturov/Tumansky (Soyuz) | R-29BS-300 | Su-22 'Fitter-F', Su-22UM3 'Fitter-G', Su-22M 'Fitter-J' | 17635 | 78.4444 |  | 0 |  |  |  | 0 |  |  |  |  | 2 |  | 5 | 6 | 1 |  | 1 |  | 0 |  | 0 |  | 0 |  | 0
Tumansky | R-31 | MiG-25 'Foxbat-A' |  | 0 | 24251 | 107.8738 |  |  |  | 0 | [12 empty] | 0 |  | 0 |  | 0 |  | 0
Tumansky | R-31-300 | MiG-25 'Foxbat-A' |  | 0 | 27000 | 120.102 |  |  |  | 0 | [12 empty] | 0 |  | 0 |  | 0 |  | 0
Tumansky | R-31F-300 | MiG-31 'Foxhound-A' |  | 0 | 30685 | 136.4937 |  |  |  | 0 | [12 empty] | 0 |  | 0 |  | 0 |  | 0
Tumansky | R-32-300 | Su-27UB |  | 0 | 29955 | 133.2465 |  |  |  | 0 | [12 empty] | 0 |  | 0 |  | 0 |  | 0
Khachaturov/Tumansky (Soyuz) | R-35-300 | MiG-23MF 'Flogger-E', MiG-23ML 'Flogger-G', MiG-23MLD 'Flogger-K' | 18850 | 83.849 | 28660 | 127.486 | 0.961 | 1.961 | 243 | 110.2229 | 13.1 |  |  |  | 2 |  | 5 | 6 | 1 |  | 1 |  | 0 | 194.9 | 4.9505 | 35.9 | 0.91186 | 3891 | 1764.9265 | Notes
Tumansky | R-37F-300 | MiG-21F 'Fishbed-C' | 12700 | 56.4924 |  | 0 |  |  |  | 0 | [12 empty] | 0 |  | 0 |  | 0 |  | 0 | Notes | 2 | 2 | 2 |  |  | 2 |  | 2 | 2 | 2 | 2
Kobchyenko/Tumansky (Soyuz) | R-79-300 | Yak-141 'Freestyle' | 24200 | 107.647 | 34170 | 151.9957 | 0.66 |  | 265 | 120.2019 |  |  | 1 |  | 2 | 5 |  | 6 | 1 |  | 1 | 43.31 | 1.1001 | 205.87 | 5.2291 | 67.56 | 1.716 | 6063 | 2750.1283 | Notes | 2 | [6 empty] | 2
Kobchyenko/Tumansky (Soyuz) | R-79M-300 | Yak-141 'Freestyle' | 39600 | 176.1496 |  | 0 |  |  |  | 0 | [12 empty] | 0 |  | 0 |  | 0 |  | 0 |  | 2 | [6 empty] | 2
Kobchyenko/Tumansky (Soyuz) | R-79V-300 | Yak-141 'Freestyle' | 34200 | 152.1292 |  | 0 |  |  |  | 0 | [12 empty] | 0 |  | 0 |  | 0 |  | 0 | Notes
Tumansky (Soyuz) | R-95 | Su-25 'Frogfoot-A', Su-25UB 'Frogfoot-B' | 8820 | 39.2333 |  | 0 |  |  |  | 0 |  |  |  |  | 2 |  | 3 | 5 | 1 |  | 1 |  | 0 |  | 0 |  | 0 |  | 0 | Notes | 2 | [6 empty] | 2 |  | 2 | 2
Tumansky (Soyuz) | R-195 | Su-39 (Su-25TM) 'Super Frogfoot' | 9921 | 44.1308 |  | 0 |  |  |  | 0 |  |  |  |  | 2 |  | 3 | 5 | 1 |  | 1 |  | 0 | 130 | 3.302 | 36 | 0.9144 | 2183 | 990.1913 | Notes |  |  |  |  | - | - |  |  | -
Rolls-Royce | RB.108 | SC.1 (lift/cruise engines) | 2340 | 10.4088 |  | 0 |  |  |  | 0 |  |  |  |  | 1 |  |  | 8 | 2 |  |  |  | 0 |  | 0 |  | 0 |  | 0 | Notes |  |  |  |  | - | - |  |  | -
Rolls-Royce/MAN Turbo | RB.145-?? | VJ 101C X-1 | 2750 | 12.2326 |  | 0 |  |  |  | 0 |  |  |  |  | 1 |  |  | 9 | 2 |  |  |  | 0 | 59.6 | 1.5138 | 20.8 | 0.52832 | 457 | 207.2915 | Notes |  |  |  |  | - | - |  |  | -
Rolls-Royce/MAN Turbo | RB.145-?? | VJ 101C X-2 | 2750 | 12.2326 | 3650 | 16.236 |  |  |  | 0 |  |  |  |  | 1 |  |  | 9 | 2 |  |  |  | 0 | 59.6 | 1.5138 | 20.8 | 0.52832 | 457 | 207.2915 |  | 2 |  | 2 | 2 |  | 2 |  | 2 |  | 2 | 2
Rolls-Royce/MAN Turbo | RB.153-61 | VJ 101D (not produced) | 6850 | 30.4703 |  | 0 |  |  | 121 | 54.8846 | 18 |  | 0.7 |  | 2 | 4 |  | 12 | 2 |  | 2 |  | 0 | 89 | 2.2606 | 29.5 | 0.7493 | 1430 | 648.6366 | Notes | 2 |  | 2 | 2 |  | 2 |  | 2 |  | 2
Rolls-Royce/MAN Turbo | RB.153-61R | VJ 101D (not produced) | 6850 | 30.4703 | 11645 | 51.7995 |  |  | 121 | 54.8846 | 18 |  | 0.7 |  | 2 | 4 |  | 12 | 2 |  | 2 |  | 0 | 165.5 | 4.2037 | 29.5 | 0.7493 |  | 0 | Notes | 2 |  |  | 2 | - | - |  | 2 | - | 2 | 2
Rolls-Royce | RB.162-1 |  | 4409 | 19.6122 |  | 0 |  |  |  | 0 | 4.3 |  |  |  | 1 |  |  | 6 | 1 |  |  |  | 0 | 51.8 | 1.3157 | 26 | 0.6604 | 275 | 124.7378 | Notes | 2 |  |  | 2 | - | - |  | 2 | - | 2 | 2
Rolls-Royce | RB.162-4 |  | 4700 | 20.9066 |  | 0 |  |  |  | 0 | 4.3 |  |  |  | 1 |  |  | 6 | 1 |  |  |  | 0 | 51.8 | 1.3157 | 26 | 0.6604 | 275 | 124.7378 |  | 2 |  |  |  | - | - |  | 2 | - | 2 | 2
Rolls-Royce | RB.162-4D | Do 31E | 4400 | 19.5722 |  | 0 |  |  |  | 0 |  |  |  |  | 1 |  |  | 6 | 1 |  |  |  | 0 | 51.8 | 1.3157 | 26 | 0.6604 | 275 | 124.7378 |  | 2 |  |  |  | - | - |  | 2 | -
Rolls-Royce | RB.162-30 | VJ 101C | 5500 | 24.4652 |  | 0 |  |  |  | 0 |  |  |  |  | 1 |  |  | 6 | 1 |  |  |  | 0 |  | 0 |  | 0 |  | 0 | Notes | 2 |  |  |  | - | - |  | 2 | -
Rolls-Royce | RB.162-31 | Mirage IIIV, VJ 101D (not produced) | 5500 | 24.4652 |  | 0 |  |  |  | 0 |  |  |  |  | 1 |  |  | 6 | 1 |  |  |  | 0 |  | 0 |  | 0 |  | 0 |  | 2 |  |  |  | - | - |  | 2 | -
Rolls-Royce | RB.162-32 | Mirage IIIV | 5500 | 24.4652 |  | 0 |  |  |  | 0 |  |  |  |  | 1 |  |  | 6 | 1 |  |  |  | 0 |  | 0 |  | 0 |  | 0 |  | 2 |  |  |  | - | - |  | 2 | -
Rolls-Royce | RB.162-81 | VAK 191B (not produced) | 6010 | 26.7338 |  | 0 | 0.96 |  | 85 | 38.5553 | 4.5 |  |  |  | 1 |  |  | 6 | 1 |  |  |  | 0 |  | 0 |  | 0 |  | 0
Rolls-Royce/MAN Turbo | RB.193-12 | VAK 191B (lift/cruise, not produced) | 10163 | 45.2073 |  | 0 |  |  |  | 0 | [12 empty] | 0 |  | 0 |  | 0 |  | 0 | Notes | [7 empty] | 2
Turbo-Union | RB.199-34R-04 Mk.101 | Tornado GR.1 (IDS) | 8800 | 39.1444 | 16000 | 71.1716 | 0.618 | 2.2 | 154 | 69.8532 | 23.4 |  | 1.1 |  | 3 | 3 | 3 | 6 | 1 | 1 | 2 |  | 0 |  | 0 |  | 0 |  | 0 | Notes | 2 | [6 empty] | 2 |  | 2 | 2
Turbo-Union | RB.199-34R-04 Mk.103 | Tornado GR.1/GR.1A/GR.1B/GR.4 (IDS) | 9100 | 40.4788 | 16000 | 71.1716 | 0.598 | 2.5 | 157 | 71.2139 | 23.5 |  | 1.25 |  | 3 | 3 | 3 | 6 | 1 | 1 | 2 |  | 0 | 128 | 3.2512 |  | 0 | 2107 | 955.7183 | Notes | 2 | [6 empty] | 2 |  | 2 | 2
Turbo-Union | RB.199-34R-04 Mk.104 | Tornado F.3 (ADV) | 9100 | 40.4788 | 16400 | 72.9508 |  |  |  | 0 |  |  |  |  | 3 | 3 | 3 | 6 | 1 | 1 | 2 |  | 0 | 142 | 3.6068 |  | 0 | 2151 | 975.6764 | [8 empty] | 2
Turbo-Union | RB.199-34R-04 Mk.104D | BAe EAP | 9000 | 40.034 | 17000 | 75.6198 |  |  |  | 0 |  |  |  |  | 3 | 3 | 3 | 6 | 1 | 1 | 2 |  | 0 |  | 0 |  | 0 |  | 0 | [8 empty] | 2
Turbo-Union | RB.199-34R-04 Mk.104E | Eurofighter prototype flight test engine | 9100 | 40.4788 | 16400 | 72.9508 |  |  |  | 0 |  |  |  |  | 3 | 3 | 3 | 6 | 1 | 1 | 2 |  | 0 |  | 0 |  | 0 |  | 0 |  | 2 |  | 2 |  |  |  |  | 2 |  | 2 | 2
Turbo-Union | RB.199-34R-04 Mk.105 | Tornado ECR | 9656 | 42.952 | 16800 | 74.7301 | 0.637 |  | 165 | 74.8427 | 23.4 |  | 0.97 |  | 3 | 3 | 3 | 6 | 1 | 1 | 2 |  | 0 | 130 | 3.302 | 29.6 | 0.75184 | 2160 | 979.7587 | Notes
Rolls-Royce | RB.202 | Do 231M (lift engines, not produced) | 13100 | 58.2717 |  | 0 |  |  |  | 0 | [12 empty] | 0 |  | 0 |  | 0 |  | 0 | Notes
Rolls-Royce | RB.211-524B | Tristar KC.1, K.1, C.2, C.2A | 50000 | 222.4111 |  | 0 |  |  | 1513 | 686.2847 | 28.4 |  | 4.5 |  | 3 | 1 | 7 | 6 | 1 | 1 | 3 | 84.8 | 2.1539 | 119.4** | #VALUE! |  | 0 | 9814 | 4451.5519
Rolls-Royce | RB.220 | Do 231M (not produced) | 24000 | 106.7573 |  | 0 |  |  |  | 0 | [12 empty] | 0 |  | 0 |  | 0 |  | 0 | [5 empty] | - | - |  |  | -
Tumansky | RD-3M-500 | Tu-16, Tu-104 | 20944 | 93.1636 |  | 0 | 1 |  | 360 | 163.2931 | 6.4 |  |  |  | 1 |  |  | 8 | 2 |  |  |  | 0 |  | 0 |  | 0 |  | 0 | Notes
Tumansky | RD-6 | MiG-19 'Farmer' |  | 0 |  | 0 |  |  |  | 0 | [12 empty] | 0 |  | 0 |  | 0 |  | 0
Kolesov | RD-7M2 | Tu-22/-22B 'Blinder-A', Tu-22K/KD/KP/KDP 'Blinder-B', Tu-22P/PD 'Blinder-C', Tu-22U/UD 'Blinder-D', Tu-22R/RD/RK/RDK/RM/RDM 'Blinder-E' |  | 0 | 36376 | 161.8085 |  |  |  | 0 | [12 empty] | 0 |  | 0 |  | 0 |  | 0 | [5 empty] | - | - |  |  | -
Tumansky (Soyuz) | RD-9 | Yak-25 'Flashlight-A' | 6180 | 27.49 |  | 0 |  |  |  | 0 |  |  |  |  | 1 |  |  | 9 | 2 |  |  |  | 0 |  | 0 |  | 0 |  | 0 | [5 empty] | - | - |  |  | -
Tumansky (Soyuz) | RD-9AF | Yak-27R/V 'Flashlight-D' |  | 0 | 7275 | 32.3608 |  |  |  | 0 |  |  |  |  | 1 |  |  | 9 | 2 |  |  |  | 0 |  | 0 |  | 0 |  | 0 | Notes |  |  |  |  | - | - |  |  | -
Tumansky (Soyuz) | RD-9B | MiG-19 'Farmer' | 5620 | 24.999 | 7275 | 32.3608 | 0.941 | 1.6 | 95 | 43.0912 | 7.1 |  |  |  | 1 |  |  | 9 | 2 |  |  |  | 0 |  | 0 |  | 0 |  | 0 | Notes |  |  |  |  | - | - |  |  | -
Tumansky (Soyuz) | RD-9BF | MiG-19SF 'Farmer-B' |  | 0 | 7275 | 32.3608 |  |  |  | 0 |  |  |  |  | 1 |  |  | 9 | 2 |  |  |  | 0 |  | 0 |  | 0 |  | 0 | [5 empty] | - | - |  |  | -
Tumansky (Soyuz) | RD-9E | Ye-50 | 6600 | 29.3583 |  | 0 |  |  |  | 0 |  |  |  |  | 1 |  |  | 9 | 2 |  |  |  | 0 |  | 0 |  | 0 |  | 0 | Notes |  |  |  |  | - | - |  |  | -
Tumansky (Soyuz) | RD-9F | Yak-120M/MF | 6200 | 27.579 |  | 0 |  |  |  | 0 |  |  |  |  | 1 |  |  | 9 | 2 |  |  |  | 0 |  | 0 |  | 0 |  | 0 | Notes
Tumansky | RD-10 | Yak-15, La-150 | 1984 | 8.8253 |  | 0 |  |  |  | 0 | [12 empty] | 0 |  | 0 |  | 0 |  | 0 | Notes
Tumansky | RD-10A | Yak-17 'Feather' | 2200 | 9.7861 |  | 0 |  |  |  | 0 | [12 empty] | 0 |  | 0 |  | 0 |  | 0 | Notes
Tumansky | RD-10F | Yak-19 | 2420 | 10.7647 |  | 0 |  |  |  | 0 | [12 empty] | 0 |  | 0 |  | 0 |  | 0 | Notes
Tumansky | RD-11 | Yak-28P 'Firebar' |  | 0 | 13670 | 60.8072 |  |  |  | 0 | [12 empty] | 0 |  | 0 |  | 0 |  | 0
Tumansky | RD-20 | MiG-9F 'Fargo' | 1760 | 7.8289 |  | 0 |  |  |  | 0 | [12 empty] | 0 |  | 0 |  | 0 |  | 0 | Notes
Tumansky | RD-20F | MiG-9FF 'Fargo' | 1760 | 7.8289 |  | 0 |  |  |  | 0 | [12 empty] | 0 |  | 0 |  | 0 |  | 0 | Notes | 2 | 2 | 2 |  |  |  |  | 2 |  | 2 | 2
Klimov | RD-33 | MiG-29 'Fulcrum-A', Il-102 | 11100 | 49.3753 | 18300 | 81.4025 | 0.74 | 2.05 | 168 | 76.2035 | 21 |  | 0.48 |  | 2 | 4 |  | 9 | 1 |  | 1 |  | 0 | 166.5 | 4.2291 | 39.37 | 1 | 2326 | 1055.055 | Notes | 2
Klimov | RD-33K | MiG-29K 'Fulcrum-D', MiG-33 (MiG-29M) 'Fulcrum-E' |  | 0 | 19335 | 86.0064 |  |  |  | 0 |  |  |  |  | 2 | 4 |  | 9 | 1 |  | 1 |  | 0 |  | 0 |  | 0 |  | 0
Klimov | RD-35 | Yak-130 | 4850 | 21.5739 |  | 0 | 0.61 |  |  | 0 | 14.7 |  | 1.41 |  | 2 | 3 |  | 7 | 1 |  | 1 |  | 0 |  | 0 |  | 0 |  | 0 | Notes | 2 |  | 2 |  | - | - |  | 2 | - |  | 2
Kolesov | RD-36-35FVR | Yak-38 'Forger-A' (lift engines) | 6725 | 29.9143 |  | 0 |  |  | 100 | 45.3592 |  |  |  |  | 1 |  |  | 6 | 1 |  |  |  | 0 |  | 0 |  | 0 | 444 | 201.3948 | Notes | 2 |  | 2 |  | - | - |  | 2 | - |  | 2
Kolesov | RD-36-35PR | VVA-14 | 6725 | 29.9143 |  | 0 |  |  | 100 | 45.3592 |  |  |  |  | 1 |  |  | 6 | 1 |  |  |  | 0 |  | 0 |  | 0 | 444 | 201.3948 | Notes |  |  |  |  | - | - |  | 2 | - | 2 | 2
Kolesov | RD-36-51V | M-17 'Mystic-A' | 15430 | 68.6361 |  | 0 |  |  |  | 0 |  |  |  |  | 1 |  |  | 14 | 3 |  |  |  | 0 | 205.8 | 5.2273 | 55.7 | 1.4148 | 9094 | 4124.9656 | Notes |  |  |  |  | - | - |  |  | -
Kolesov (RKBM) | RD-38 | Yak-38 'Forger-A' (lift engines) | 7165 | 31.8715 |  | 0 |  |  |  | 0 |  |  |  |  | 1 |  |  | 6 | 1 |  |  |  | 0 |  | 0 |  | 0 | 509 | 230.8783 | Notes | 2 |  | 2 |  | - | - |  | 2 | - | 2 | 2
RKBM | RD-41 | Yak-141 'Freestyle' (lift engines) | 9040 | 40.2119 |  | 0 |  |  | 118 | 53.5239 |  |  |  |  | 1 |  |  | 7 | 1 |  |  |  | 0 | 62.75 | 1.5938 | 25 | 0.635 | 639 | 289.8453 | Notes
Klimov | RD-45 | MiG-15 'Fagot', Il-28 'Beagle' |  | 0 |  | 0 |  |  |  | 0 | [12 empty] | 0 |  | 0 |  | 0 |  | 0 | Notes
Klimov | RD-45F | MiG-15 'Fagot', S-102, LiM-1 |  | 0 |  | 0 |  |  |  | 0 | [12 empty] | 0 |  | 0 |  | 0 |  | 0
Klimov | RD-45FA | Il-28 'Beagle' | 6041 | 26.8717 |  | 0 |  |  |  | 0 | [12 empty] | 0 |  | 0 |  | 0 |  | 0
Klimov | RD-60K | A-40 'Mermaid' (booster) | 5510 | 24.5097 |  | 0 |  |  |  | 0 | [12 empty] | 0 |  | 0 |  | 0 |  | 0 | Notes
Tumansky | RD-500 | La-15 'Fantail', Yak-23 'Flora', Yak-25 'Flashlight-A', Yak-30 'Magnum' | 3530 | 15.7022 |  | 0 |  |  |  | 0 | [12 empty] | 0 |  | 0 |  | 0 |  | 0 | Notes
Soyuz | RD-1700 | MiG-AT (candidate engine) | 3748 | 16.6719 |  | 0 |  |  |  | 0 |  |  | 0.78 |  | 2 | 2 |  | 4 | ?? |  | ?? |  | 0 |  | 0 |  | 0 |  | 0
KHI | KJ12 |  | 330 | 1.4679 |  | 0 |  |  |  | 0 |  |  |  |  | 1 |  |  | 1C | 1 |  |  |  | 0 | 25.7 | 0.65278 | 12.4 | 0.31496 | 88 | 39.9161
de Havilland | RM1 | A 21RA, J 28A | 3000 | 13.3447 |  | 0 |  |  |  | 0 | [12 empty] | 0 |  | 0 |  | 0 |  | 0 | Notes
de Havilland | RM1A | A 21RB, J 28B/C | 3300 | 14.6791 |  | 0 |  |  |  | 0 | [12 empty] | 0 |  | 0 |  | 0 |  | 0 | Notes
de Havilland | RM2A | J 29A/B/E/F, S 29C/E | 5000 | 22.2411 | 6170 | 27.4455 |  |  |  | 0 | [12 empty] | 0 |  | 0 |  | 0 |  | 0 | Notes
de Havilland | RM2B | J 29A/B/E/F, S 29C/E | 5000 | 22.2411 | 6170 | 27.4455 |  |  |  | 0 | [12 empty] | 0 |  | 0 |  | 0 |  | 0 | Notes |  |  |  |  | - | - |  |  | -
Rolls-Royce | RM3A | TP 52 | 6500 | 28.9134 |  | 0 |  |  |  | 0 |  |  |  |  | 1 |  |  | 12 | 1 |  |  |  | 0 |  | 0 |  | 0 |  | 0 | Notes
Rolls-Royce | RM5A | A 32A |  | 0 |  | 0 |  |  |  | 0 | [12 empty] | 0 |  | 0 |  | 0 |  | 0 | Notes |  |  |  |  | - | - |  |  | -
Rolls-Royce | RM5B | J 34 |  | 0 |  | 0 |  |  |  | 0 |  |  |  |  | 1 |  |  | 12 | 1 |  |  |  | 0 |  | 0 |  | 0 |  | 0 | Notes
Rolls-Royce | RM6B | A/J 32B, S 32C, J 35A/B/C, S 35C | 10600 | 47.1512 | 15212 | 67.6664 |  |  |  | 0 | [12 empty] | 0 |  | 0 |  | 0 |  | 0 | Notes |  |  |  |  | - | - |  |  | -
Rolls-Royce | RM6C | J 35D/F/H/J-1/J-2/O/S/X, S 35E/XD, F-35 (J 35XD), RF-35 (S 35XD), TF-35 (SK 35XD) | 12100 | 53.8235 | 15715 | 69.9038 | 0.932 | 1.853 | 170 | 77.1106 | 8.4 |  |  |  | 1 |  |  | 16 | 2 |  |  |  | 0 |  | 0 |  | 0 |  | 0 | Notes
Volvo | RM8A | AJ/SF/SH/SK 27 | 14000 | 62.2751 | 26000 | 115.6538 | 0.585 |  | 316 | 143.3351 | 15.4 | 1.93 | 1.07 |  | 2 | 2 | 4B | 7 | 1 |  | 3 |  | 0 |  | 0 |  | 0 |  | 0 | Notes
Volvo | RM8B | JA 37 | 16400 | 72.9508 | 28100 | 124.995 | 0.6 |  |  | 0 | 16.9 |  | 0.96 |  | 2 | 2 | 6B | 7 | 1 |  | 3 |  | 0 |  | 0 |  | 0 |  | 0 | Notes
Turbomeca | RM9A | SK 6A/B/C/D/E | 1635 | 7.2728 |  | 0 | 0.6 |  | 48 | 21.7724 | 6.9 | 1.5 | 2 |  | 1 | 1G |  | 1 + 1C | 2 |  |  |  | 0 |  | 0 |  | 0 |  | 0 | Notes
Turbomeca | RM9B | SK 6A/B/C/D/E | 1850 | 8.2292 |  | 0 | 0.6 |  | 48 | 21.7724 | 6.9 | 1.5 | 2 |  | 1 | 1G |  | 1 + 1C | 2 |  |  |  | 0 |  | 0 |  | 0 |  | 0 | Notes |  |  |  |  | - | - |  |  | -
Rolls-Royce | RM10 | TP 85 | 11400 | 50.7097 |  | 0 | 0.853 |  |  | 0 |  |  |  |  | 1 |  |  | 16 | 3 |  |  |  | 0 |  | 0 |  | 0 |  | 0 | Notes |  |  |  |  | - | - |  |  | -
Pratt Whitney | RM11 | TP 86 | 3300 | 14.6791 |  | 0 | 0.995 |  | 51 | 23.1332 | 6.7 |  |  |  | 1 |  |  | 9 | 2 |  |  |  | 0 |  | 0 |  | 0 |  | 0 | Notes | 2 |  | 2 | [7 empty] | 2
Volvo | RM12 | JAS 39 | 12140 | 54.0014 | 18100 | 80.5128 | 0.824 | 1.78 | 150 | 68.0388 | 26 |  | 0.31 |  | 2 | 3 |  | 7 | 1 |  | 1 |  | 0 |  | 0 |  | 0 | 2315 | 1050.0655 | Notes
Rolls-Royce | RM14 | TP 102A, S 102B | 13850 | 61.6079 |  | 0 | 0.43 |  | 388 | 175.9937 | 15.8 |  | 3.04 |  | 2 | 1 | 3B | 12 | 2 |  | 3 |  | 0 |  | 0 |  | 0 |  | 0 | Notes
Williams/Rolls-Royce | RM15 | SK 60A/B/C | 1500 | 6.6723 |  | 0 | 0.46 |  | 58 | 26.3083 | 10.3 |  | 3.4 |  | 2 | 1 | 1B | 1C | 1 |  | 2 |  | 0 |  | 0 |  | 0 |  | 0 | Notes |  |  |  |  | - | - |  |  | -
Armstrong Siddeley | Sapphire ASSa.1 Mk.100 | Valient prototype | 7500 | 33.3617 |  | 0 |  |  |  | 0 |  |  |  |  | 1 |  |  | 13 | 2 |  |  |  | 0 |  | 0 |  | 0 |  | 0 | Notes |  |  |  |  | - | - |  |  | -
Armstrong Siddeley | Sapphire ASSa.3 Mk.??? | F-84F | 7220 | 32.1162 |  | 0 |  |  |  | 0 |  |  |  |  | 1 |  |  | 13 | 2 |  |  |  | 0 |  | 0 |  | 0 |  | 0 | Notes |  |  |  |  | - | - |  |  | -
Armstrong Siddeley | Sapphire ASSa.6 Mk.101 | Hunter F.2/F.5, Hunter prototype, Javelin F(AW).1/F(AW).2/T.3/F(AW).4/F(AW).5/F(AW).6, FFA P-16 | 8300 | 36.9202 |  | 0 |  |  |  | 0 |  |  |  |  | 1 |  |  | 13 | 2 |  |  |  | 0 |  | 0 |  | 0 |  | 0 | Notes |  |  |  |  | - | - |  |  | -
Armstrong Siddeley | Sapphire ASSa.7 Mk.200 | Javelin F(AW).7, P-16, Victor B.1/B.1A/B(K).1/B(K).1A | 11000 | 48.9304 |  | 0 |  |  |  | 0 |  |  |  |  | 1 |  |  | 13 | 2 |  |  |  | 0 |  | 0 |  | 0 |  | 0 | Notes |  |  |  |  | - | - |  |  | -
Armstrong Siddeley | Sapphire ASSa.7R Mk.200R | Javelin F(AW).8/F(AW).9R | 11000 | 48.9304 | 12300 | 54.7131 |  |  |  | 0 |  |  |  |  | 1 |  |  | 13 | 2 |  |  |  | 0 |  | 0 |  | 0 |  | 0
Bristol | Saturn BE-22 | Gnat (engine cancelled) | 3800 | 16.9032 |  | 0 |  |  |  | 0 | [12 empty] | 0 |  | 0 |  | 0 |  | 0 | [5 empty] | - | - |  |  | -
Heinkel | S.1 | Prototype | 176 | 0.78289 |  | 0 |  |  |  | 0 |  |  |  |  | 1 |  |  | 1C | 1R |  |  |  | 0 |  | 0 |  | 0 |  | 0 | Notes |  |  |  |  | - | - |  |  | -
Heinkel | S.2 | Prototype | 286 | 1.2722 |  | 0 |  |  |  | 0 |  |  |  |  | 1 |  |  | 1C | 1R |  |  |  | 0 |  | 0 |  | 0 |  | 0 | Notes |  |  |  |  | - | - |  |  | -
Heinkel | S.3A | He 110, He 18 | 992 | 4.4126 |  | 0 |  |  |  | 0 |  |  |  |  | 1 |  |  | 1C | 1R |  |  |  | 0 |  | 0 |  | 0 |  | 0 | Notes |  |  |  |  | - | - |  |  | -
Heinkel | S.3B | He 178 | 992 | 4.4126 |  | 0 | 1.6 |  | 26 | 11.7934 | 2.8 |  |  |  | 1 |  |  | 1C | 1R |  |  |  | 0 |  | 0 |  | 0 |  | 0 | Notes |  |  |  |  | - | - |  |  | -
Heinkel | S.6 |  | 1301 | 5.7871 |  | 0 |  |  |  | 0 |  |  |  |  | 1 |  |  | 1C | 1R |  |  |  | 0 |  | 0 |  | 0 |  | 0 | Notes
Heinkel | S.8 | (see 109-001) |  | 0 |  | 0 |  |  |  | 0 | [12 empty] | 0 |  | 0 |  | 0 |  | 0
Heinkel | S.40 |  |  | 0 |  | 0 |  |  |  | 0 | [12 empty] | 0 |  | 0 |  | 0 |  | 0
Heinkel | S.50 |  |  | 0 |  | 0 |  |  |  | 0 | [12 empty] | 0 |  | 0 |  | 0 |  | 0
Heinkel | S.60 |  |  | 0 |  | 0 |  |  |  | 0 | [12 empty] | 0 |  | 0 |  | 0 |  | 0 | [5 empty] | - | - |  |  | -
PZL Rzeszów | SO-1 | TS-11A/B/C/D | 1764 | 7.8467 |  | 0 | 1.04 |  | 40 | 18.1437 | 4.8 |  |  |  | 1 |  |  | 7 | 1 |  |  |  | 0 |  | 0 |  | 0 |  | 0 | [5 empty] | - | - |  |  | -
PZL Rzeszów | SO-3 | TS-11A/B/C/D | 1764 | 7.8467 |  | 0 |  |  |  | 0 |  |  |  |  | 1 |  |  | 7 | 1 |  |  |  | 0 | 84.7 | 2.1514 | 27.8 | 0.70612 | 708 | 321.1431 | [5 empty] | - | - |  |  | -
PZL Rzeszów | SO-3W | TS-11DF | 2425 | 10.7869 |  | 0 |  |  |  | 0 |  |  |  |  | 1 |  |  | 7 | 1 |  |  |  | 0 |  | 0 |  | 0 |  | 0
Rolls-Royce | Spey RB.168-?? RSp.?? Mk.??? | Mirage IIIK (not produced) |  | 0 |  | 0 |  |  |  | 0 |  |  |  |  | 2 | 5 |  | 12 | 2 |  | 2 |  | 0 |  | 0 |  | 0 |  | 0 |  | 2 | [8 empty] | 2 | 2
Rolls-Royce | Spey RB.168-1A RSp.2 Mk.101 | Buccaneer S.2/S.2A/S.2B/S.2C/S.2D/S.50 | 11030 | 49.0639 |  | 0 | 0.63 |  |  | 0 | 16.5 | 2.7 | 0.7 |  | 2 | 5 |  | 12 | 2 |  | 2 |  | 0 | 114.6 | 2.9108 | 32.5 | 0.8255 | 2471 | 1120.8258 |  | 2 | [8 empty] | 2 | 2
Rolls-Royce | Spey RB.168-20 RSp.5-1 Mk.250 | Nimrod MR.1/R.1/MR.2/AEW.3 | 11995 | 53.3564 |  | 0 | 0.63 |  |  | 0 | 19.2 | 2.7 | 0.7 |  | 2 | 5 |  | 12 | 2 |  | 2 |  | 0 | 117 | 2.9718 | 32.5 | 0.8255 | 2740 | 1242.8421 |  | 2 | [8 empty] | 2 | 2
Rolls-Royce | Spey RB.168-20 Mk.251 | Nimrod MR.1/R.1/MR.2/AEW.3 | 11995 | 53.3564 |  | 0 | 0.63 |  |  | 0 | 19.2 | 2.7 | 0.7 |  | 2 | 5 |  | 12 | 2 |  | 2 |  | 0 | 117 | 2.9718 | 32.5 | 0.8255 | 2740 | 1242.8421
Rolls-Royce | Spey RB.168-25R RSp.2 Mk.201 | Phantom FG.1 (F-4K) | 12550 | 55.8252 | 20515 | 91.2553 | 0.63 | 1.95 | 210 | 95.2543 | 20.1 | 2.7 | 0.7 |  | 2 | 5 |  | 12 | 2 |  | 2 |  | 0 | 204.9 | 5.2045 | 44 | 1.1176 |  | 0 | Notes | 2 | [8 empty] | 2 | 2
Rolls-Royce | Spey RB.168-25R RSp.2 Mk.202 | Phantom FG.1/FGR.2 (F-4M) | 12250 | 54.4907 | 20515 | 91.2553 | 0.68 |  |  | 0 | 19.5 | 2.7 | 0.7 |  | 2 | 5 |  | 12 | 2 |  | 2 |  | 0 | 204.9 | 5.2045 | 44 | 1.1176 | 4093 | 1856.5521 |  | 2 | [8 empty] | 2 | 2
Rolls-Royce | Spey RB.168-25R RSp.2 Mk.203 | Phantom FG.1/FGR.2 | 12250 | 54.4907 | 20515 | 91.2553 |  |  |  | 0 | 19.5 | 2.7 | 0.7 |  | 2 | 5 |  | 12 | 2 |  | 2 |  | 0 | 204.9 | 5.2045 | 44 | 1.1176 | 4093 | 1856.5521
Rolls-Royce | Spey RB.168-?? Mk.511-8 | C-20A/B/D | 11400 | 50.7097 |  | 0 | 0.6 |  | 197 | 89.3576 | 18.4 | 2.7 | 0.64 |  | 2 | 5 |  | 12 | 2 |  | 2 |  | 0 |  | 0 | 32.5 | 0.8255 |  | 0 |  | 2 | [8 empty] | 2 | 2
Rolls-Royce | Spey RB.168-?? Mk.807 | AMX | 11030 | 49.0639 |  | 0 | 0.66 |  | 202 | 91.6256 | 16.8 |  | 0.96 |  | 2 | 5 |  | 12 | 2 |  | 2 |  | 0 | 96.7 | 2.4562 | 32.5 | 0.8255 | 2417 | 1096.3319
Rolls-Royce | Tay Mk.250 (Nene + AB) | Mystère IIA/IIB, Mystère IV prototype | 6280 | 27.9348 |  | 0 |  |  |  | 0 | [12 empty] | 0 |  | 0 |  | 0 |  | 0 |  | 2 | [6 empty] | 2 | 2 | 2 | 2
Rolls-Royce | Tay RB.183-3 Mk.611-8 | C-20G/H | 13850 | 61.6079 |  | 0 | 0.43 |  | 388 | 175.9937 | 15.8 |  | 3.04 |  | 2 | 1 | 3B | 12 | 2 |  | 3 | 44 | 1.1176 | 94.7 | 2.4054 |  | 0 | 3135 | 1422.0109
Pratt Whitney | TF30-PW-1 | F-111A/C | 10750 | 47.8184 | 18500 | 82.2921 | 0.637 | 2.51 | 233 | 105.6869 | 17.1 |  | 1.1 |  | 2 | 3 | 6B | 7 | 1 |  | 3 |  | 0 |  | 0 |  | 0 |  | 0 | Notes
Pratt Whitney | TF30-PW-3 | F-111A/C, EF-111A | 10750 | 47.8184 | 18500 | 82.2921 | 0.8 | 1.8 | 233 | 105.6869 | 17.1 | 1.87 | 1.1 |  | 2 | 3 | 6B | 7 | 1 |  | 3 |  | 0 |  | 0 |  | 0 |  | 0 | Notes | 2 | 2 | [5 empty] | 2 |  | 2 | 2
Pratt Whitney | TF30-PW-6 | A-7A | 11350 | 50.4873 |  | 0 | 0.62 |  |  | 0 |  |  |  |  | 2 | 3 | 6B | 7 | 1 |  | 3 |  | 0 |  | 0 | 42.1 | 1.0693 | 2715 | 1231.5023 | Notes
Pratt Whitney | TF30-PW-7 | FB-111A |  | 0 | 20350 | 90.5213 |  |  |  | 0 |  |  |  |  | 2 | 3 | 6B | 7 | 1 |  | 3 |  | 0 |  | 0 |  | 0 |  | 0 | Notes | 2 | 2 | [5 empty] | 2 |  | 2 | 2
Pratt Whitney | TF30-PW-8 | A-7B/C, TA-7C | 12200 | 54.2683 |  | 0 | 0.63 |  | 256 | 116.1196 | 17.1 | 2 |  |  | 2 | 3 | 6B | 7 | 1 |  | 3 |  | 0 |  | 0 | 42.1 | 1.0693 | 2526 | 1145.7734 | Notes
Pratt Whitney | TF30-PW-9 | F-111D/E |  | 0 | 19600 | 87.1852 |  |  |  | 0 |  |  |  |  | 2 | 3 | 6B | 7 | 1 |  | 3 |  | 0 |  | 0 |  | 0 |  | 0 | Notes
Pratt Whitney | TF30-PW-12 | F-111B |  | 0 | 22000 | 97.8609 |  |  |  | 0 |  |  |  |  | 2 | 3 | 6B | 7 | 1 |  | 3 |  | 0 |  | 0 |  | 0 |  | 0 | Notes
Pratt Whitney | TF30-PW-18 | A-7F | 15000 | 66.7233 |  | 0 |  |  |  | 0 | 22 |  |  |  | 2 | 3 | 6B | 7 | 1 |  | 3 |  | 0 |  | 0 |  | 0 |  | 0 | Notes
Pratt Whitney | TF30-PW-100 | F-111F, X-27A (not produced) | 15300 | 68.0578 | 25100 | 111.6504 | 0.667 | 2.5 | 260 | 117.9339 | 21.8 | 2.43 | 0.73 |  | 2 | 3 | 6B | 7 | 1 |  | 3 |  | 0 |  | 0 |  | 0 |  | 0 | Notes
Pratt Whitney | TF30-PW-103 | (see TF30-PW-3) |  | 0 |  | 0 |  |  |  | 0 |  |  |  |  | 2 | 3 | 6B | 7 | 1 |  | 3 |  | 0 |  | 0 |  | 0 |  | 0
Pratt Whitney | TF30-PW-108 | F-111C |  | 0 | 20350 | 90.5213 |  |  |  | 0 | 16.5 |  |  |  | 2 | 3 | 6B | 7 | 1 |  | 3 |  | 0 |  | 0 |  | 0 |  | 0
Pratt Whitney | TF30-PW-111 |  |  | 0 |  | 0 |  |  |  | 0 |  |  | 0.73 |  | 2 | 3 | 6B | 7 | 1 |  | 3 |  | 0 |  | 0 |  | 0 |  | 0
Pratt Whitney | TF30-PW-408 | A-7P, EA-7L, TA-7C/P | 13400 | 59.6062 |  | 0 |  |  |  | 0 |  |  |  |  | 2 | 3 | 6B | 7 | 1 |  | 3 |  | 0 |  | 0 |  | 0 |  | 0 | Notes
Pratt Whitney | TF30-PW-412 | F-14A |  | 0 | 20900 | 92.9678 |  |  |  | 0 |  |  | 0.73 |  | 2 | 3 | 6B | 7 | 1 |  | 3 |  | 0 |  | 0 |  | 0 |  | 0 | Notes
Pratt Whitney | TF30-PW-412A | F-14A |  | 0 | 20900 | 92.9678 |  |  |  | 0 |  |  | 0.73 |  | 2 | 3 | 6B | 7 | 1 |  | 3 |  | 0 |  | 0 |  | 0 |  | 0
Pratt Whitney | TF30-PW-414 | F-14A |  | 0 | 20900 | 92.9678 |  |  |  | 0 | 19.6 |  |  |  | 2 | 3 | 6B | 7 | 1 |  | 3 |  | 0 |  | 0 |  | 0 |  | 0
Pratt Whitney | TF30-PW-414A | F-14A |  | 0 | 20900 | 92.9678 |  |  |  | 0 | 19.6 |  |  |  | 2 | 3 | 6B | 7 | 1 |  | 3 |  | 0 |  | 0 |  | 0 |  | 0 | Notes
| TF31 |  |  | 0 |  | 0 |  |  |  | 0 | [12 empty] | 0 |  | 0 |  | 0 |  | 0
Allison | TF32-A-?? | A-10A, S-3A (candidate engines) |  | 0 |  | 0 |  |  |  | 0 | [12 empty] | 0 |  | 0 |  | 0 |  | 0 |  | 2 | 2 | [5 empty] | 2 |  | 2 | 2
Pratt Whitney | TF33-PW-3 | B-52H, NB-52H | 17000 | 75.6198 |  | 0 | 0.52 |  | 450 | 204.1164 | 13 | 1.7 | 1.55 |  | 2 | 2 | 7B | 7 | 2 |  | 2 |  | 0 |  | 0 | 53 | 1.3462 | 3900 | 1769.0088 | Notes | 2 | 2 | [5 empty] | 2 |  | 2 | 2
Pratt Whitney | TF33-PW-5 | C-135E, NC-135W, OC-135B, RC-135V/W, WC-135B | 18000 | 80.068 |  | 0 | 0.535 |  |  | 0 |  |  |  |  | 2 | 2 | 7B | 7 | 2 |  | 2 |  | 0 |  | 0 | 53 | 1.3462 | 4170 | 1891.4786 | Notes | 2 | 2 | [7 empty] | 2 | 2
Pratt Whitney | TF33-PW-7 | C-141A/B, E-3A | 21000 | 93.4127 |  | 0 | 0.56 |  | 500 | 226.796 | 16 | 1.9 | 1.21 |  | 2 | 2 | 7B | 7 | 2 |  | 2 |  | 0 |  | 0 | 53 | 1.3462 | 4605 | 2088.7912 | Notes
Pratt Whitney | TF33-PW-7A | C-141A/B, E-3A | 21000 | 93.4127 |  | 0 |  |  | 500 | 226.796 | 16 | 1.9 | 1.21 |  | 2 | 2 | 7B | 7 | 2 |  | 2 |  | 0 |  | 0 |  | 0 |  | 0 |  | 2 | 2 | [5 empty] | 2 |  | 2 | 2
Pratt Whitney | TF33-PW-9 | EC-135C, RC-135B/C, WC-135C | 18000 | 80.068 |  | 0 | 0.535 |  |  | 0 |  |  |  |  | 2 | 2 | 7B | 7 | 2 |  | 2 |  | 0 |  | 0 | 53 | 1.3462 | 4170 | 1891.4786 | Notes
Pratt Whitney | TF33-PW-11 | RB-57F | 18000 | 80.068 |  | 0 |  |  |  | 0 |  |  |  |  | 2 | 2 | 7B | 7 | 2 |  | 2 |  | 0 |  | 0 |  | 0 |  | 0 | Notes
Pratt Whitney | TF33-PW-11A | RB-57F | 18000 | 80.068 |  | 0 |  |  |  | 0 |  |  |  |  | 2 | 2 | 7B | 7 | 2 |  | 2 |  | 0 |  | 0 |  | 0 |  | 0
Pratt Whitney | TF33-PW-100 | E-8A | 21000 | 93.4127 |  | 0 |  |  |  | 0 |  |  |  |  | 2 | 2 | 7B | 7 | 2 |  | 2 |  | 0 |  | 0 |  | 0 |  | 0
Pratt Whitney | TF33-PW-100A | E-3A/B/C, E-8A | 21000 | 93.4127 |  | 0 |  |  |  | 0 |  |  |  |  | 2 | 2 | 7B | 7 | 2 |  | 2 |  | 0 |  | 0 |  | 0 |  | 0
Pratt Whitney | TF33-PW-102 | KC-135E, C-18A, E-8C, TC-18A | 18000 | 80.068 |  | 0 | 0.535 |  | 458 | 207.7451 | 13.6 | 1.74 | 1.37 |  | 2 | 2 | 7B | 7 | 2 |  | 2 |  | 0 |  | 0 |  | 0 |  | 0 | Notes
Pratt Whitney | TF33-PW-102C | E-8C | 18000 | 80.068 | 19200 | 85.4059 | 0.535 |  | 458 | 207.7451 | 13.6 | 1.74 | 1.37 |  | 2 | 2 | 7B | 7 | 2 |  | 2 |  | 0 |  | 0 |  | 0 |  | 0
Pratt Whitney | TF33-PW-103 | (see TF33-PW-3) |  | 0 |  | 0 |  |  |  | 0 | [12 empty] | 0 |  | 0 |  | 0 |  | 0
GE | TF34-GE-2 | S-3A/B | 9275 | 41.2573 |  | 0 |  |  | 338 | 153.3141 |  |  | 6.23 |  | 2 | 1 |  | 14 | 2 |  | 4 |  | 0 |  | 0 |  | 0 |  | 0 |  | 2 | 2 | 2 | 2 | 2 | 2 |  | 2 |  | 2 | 2
GE | TF34-GE-100 | A-10A, OA-10A, YA-10B | 9065 | 40.3231 |  | 0 | 0.37 |  | 333 | 151.0461 | 20 | 1.5 | 6.24 |  | 2 | 1 |  | 14 | 2 |  | 4 |  | 0 | 100 | 2.54 | 49 | 1.2446 | 1440 | 653.1725 |  | 2 |  | 2 | 2 | 2 | 2 |  | 2 |  | 2 | 2
GE | TF34-GE-100A | A-10A, OA-10A | 9065 | 40.3231 |  | 0 |  |  | 333 | 151.0461 | 20 | 1.5 | 6.24 |  | 2 | 1 |  | 14 | 2 |  | 4 |  | 0 | 100 | 2.54 | 49 | 1.2446 | 1440 | 653.1725 |  | 2 | 2 | 2 | 2 | 2 | 2 |  | 2 |  | 2 | 2
GE | TF34-GE-400A | S-3B | 9275 | 41.2573 |  | 0 | 0.363 |  | 338 | 153.3141 | 21 | 1.5 | 6.24 |  | 2 | 1 |  | 14 | 2 |  | 4 |  | 0 | 100 | 2.54 | 52 | 1.3208 | 1478 | 670.409 |  | 2 |  | 2 | 2 | 2 | 2 |  | 2 |  | 2 | 2
GE | TF34-GE-400B | S-3B | 9275 | 41.2573 |  | 0 |  |  | 338 | 153.3141 | 21 | 1.5 | 6.24 |  | 2 | 1 |  | 14 | 2 |  | 4 |  | 0 | 100 | 2.54 | 52 | 1.3208 | 1478 | 670.409
| TF35 |  |  | 0 |  | 0 |  |  |  | 0 | [12 empty] | 0 |  | 0 |  | 0 |  | 0 |  | 2 | 2 | 2 |  |  | 2 |  | 2 |  | 2 | 2
GE | TF37-GE-1 |  | 4200 | 18.6825 |  | 0 | 0.652 |  | 84 | 38.1017 | 6.9 |  | 1.9 |  | 2 | 1 aft |  | 8 | 2 |  | 1 |  | 0 | 53.6 | 1.3614 | 33.2 | 0.84328 | 675 | 306.1746 | Notes | 2 |  | 2 | 2 | 2 |  | 2 | 2 | 2 | 2 | 2
GE | TF39-GE-1 | C-5A | 40805 | 181.5097 |  | 0 | 0.315 |  | 1549 | 702.614 | 26 | 1.56 | 8 | 1533 | 2 | 1.5 |  | 16 | 3 |  | 6 | 96 | 2.4384 | 188.40** | #VALUE! | 102.5 | 2.6035 | 7026 | 3186.9374 | Notes
GE | TF39-GE-1C | C-5A | 43005 | 191.2958 |  | 0 |  |  |  | 0 |  | 1.56 | 8 |  | 2 | 1.5 |  | 16 | 3 |  | 6 |  | 0 |  | 0 |  | 0 |  | 0 | Notes | 2 | 2 |  | 2 |  |  |  | 2 |  | 2 | 2
IHI | TF40-IHI-801A | F-1, T-2A |  | 0 | 7305 | 32.4943 |  | 0.74 |  | 0 | 11 |  | 0.8 |  | 2 | 2 |  | 5 | 1 |  | 1 |  | 0 | 117 | 2.9718 | 30 | 0.762 | 1552 | 703.9748 | Notes | 2 | 2 | 2 | 2 | 2 | 2 |  | 2 | 2 | 2 | 2
Allison | TF41-A-1 | A-7D/H/K, TA-7H | 14250 | 63.3872 |  | 0 | 0.633 |  | 258 | 117.0267 | 20 | 2.45 | 0.77 | 1455 | 2 | 3 | 2B | 11 | 2 |  | 2 |  | 0 | 102.6 | 2.606 | 37.5 | 0.9525 | 3252 | 1475.0812 | Notes | 2 | 2 | 2 | 2 | 2 | 2 |  | 2 | 2 | 2 | 2
Allison | TF41-A-2 | A-7E/G | 15000 | 66.7233 |  | 0 | 0.664 |  | 263 | 119.2947 | 21.4 | 2.49 | 0.74 |  | 2 | 3 | 2B | 11 | 2 |  | 2 |  | 0 | 102.6 | 2.606 | 37.5 | 0.9525 | 3252 | 1475.0812 | Notes
Allison | TF41-A-2B | A-7E/G | 15000 | 66.7233 |  | 0 | 0.664 |  | 263 | 119.2947 | 21.4 | 2.49 | 0.74 |  | 2 | 3 | 2B | 11 | 2 |  | 2 |  | 0 | 102.6 | 2.606 | 37.5 | 0.9525 | 3252 | 1475.0812
Allison | TF41-A-400 | A-7E/G | 15000 | 66.7233 |  | 0 | 0.664 |  | 263 | 119.2947 | 21.4 | 2.49 | 0.74 |  | 2 | 3 | 2B | 11 | 2 |  | 2 |  | 0 | 102.6 | 2.606 | 37.5 | 0.9525 | 3252 | 1475.0812
SNECMA | TF104 | Mirage IIIV | 12000 | 53.3787 | 20000 | 88.9644 |  |  |  | 0 | [12 empty] | 0 |  | 0 |  | 0 |  | 0
SNECMA | TF106 | Mirage IIIV |  | 0 |  | 0 |  |  |  | 0 | [12 empty] | 0 |  | 0 |  | 0 |  | 0
SNECMA | TF306C | Mirage F2 |  | 0 | 20500 | 91.1886 |  |  |  | 0 |  |  |  |  | 2 | 3 | 6B | 7 | 1 |  | 3 |  | 0 |  | 0 |  | 0 |  | 0 | Notes
SNECMA | TF306E | Mirage F3 | 11700 | 52.0442 | 22700 | 100.9746 | 0.65 | 2 | 270 | 122.4698 | 17 | 2 | 1.1 |  | 2 | 3 | 6B | 7 | 1 |  | 3 |  | 0 |  | 0 |  | 0 |  | 0 | Notes
Garrett | TFE109-1 | Jet Squalus ATTA/AWS/NGT | 1330 | 5.9161 |  | 0 | 0.392 |  |  | 0 |  |  |  |  | 2 | 2 |  | 2 | 2 |  | 2 |  | 0 |  | 0 |  | 0 |  | 0
Garrett | TFE109-3 | Jet Squalus ARA |  | 0 |  | 0 |  |  |  | 0 |  |  |  |  | 2 | 2 |  | 2 | 2 |  | 2 |  | 0 |  | 0 |  | 0 |  | 0 |  |  |  | 2 |  |  | 2 |  | 2
Garrett | TFE731-2-2B | C-21A, EC-35A, PC-35A, RC-35A, UC-35A | 3500 | 15.5688 |  | 0 | 0.493 |  | 113 | 51.2559 | 13 | 1.54 | 2.66 |  | 2 | 1G | 1C | 4 | 1 |  | 3 |  | 0 | 59.83 | 1.5197 | 39.36 | 0.99974 | 743 | 337.0189 | Notes
Garrett | TFE731-2-2N | IA 63 | 3500 | 15.5688 |  | 0 |  |  |  | 0 |  |  |  |  | 2 | 1G | 1C | 4 | 1 |  | 3 |  | 0 |  | 0 |  | 0 |  | 0
Garrett | TFE731-2-25 | C-101BB/EB | 3500 | 15.5688 |  | 0 |  |  |  | 0 |  |  | 2.66 |  | 2 | 1G | 1C | 4 | 1 |  | 3 |  | 0 | 59.83 | 1.5197 | 39.36 | 0.99974 |  | 0 |  |  |  | 2 |  |  | 2 |  | 2
Garrett | TFE731-3-1H | C-29A | 3700 | 16.4584 |  | 0 | 0.511 |  | 118 | 53.5239 | 14.6 | 2.8 | 2.8 |  | 2 | 1G | 1C | 4 | 1 |  | 3 |  | 0 | 59.83 | 1.5197 | 39.36 | 0.99974 | 754 | 342.0084
Garrett | TFE731-4-1T | L-139 | 4080 | 18.1487 |  | 0 |  |  |  | 0 |  |  |  |  | 2 | 1G | 1C | 4 | 1 |  | 3 |  | 0 |  | 0 |  | 0 |  | 0 |  |  |  | 2 |  |  | 2 |  | 2
Garrett | TFE731-5-1J | C-101CC/DD | 4304 | 19.1451 |  | 0 | 0.484 |  | 143 | 64.8637 | 14.4 | 3.48 | 3.65 |  | 2 | 1G | 1C | 4 | 1 |  | 3 |  | 0 | 65.54 | 1.6647 | 40.52 | 1.0292 | 852 | 386.4604
Garrett (AlliedSignal) | TFE731-40R-200G | C-38A | 4250 | 18.9049 |  | 0 | 0.457 |  | 145 | 65.7708 | 22 |  | 2.9 |  | 2 | 1G | 1C | 4 | 1 |  | 3 |  | 0 |  | 0 |  | 0 |  | 0 |  | 2 | 2 | 2 |  |  | 2 |  | 2 |  | 2 | 2
ITEC | TFE1042-70 | China Indigenous Defense Fighter | 6025 | 26.8005 | 9250 | 41.1461 | 0.8 | 2.06 | 95.4 | 43.2727 | 18.5 |  | 0.3 |  | 2 | 3 |  | 4 + 1C | 1 |  | 1 |  | 0 | 140.2 | 3.5611 | 23.25 | 0.59055 | 1360 | 616.8851 |  | 1 |  |  |  | - | - |  |  | - | 1 | 1
Hamilton Sundstrand | TJ-50 | ADM-160A | 55 | 0.24465 |  | 0 | 1.4 |  |  | 0 |  |  |  |  | 1 |  |  | 1 | 1 |  |  |  | 0 | 12 | 0.3048 | 6.94 | 0.17628 | 12.3 | 5.5792 | [5 empty] | - | - |  |  | -
Mitsubishi | TJM3 |  | 441 | 1.9617 |  | 0 | 1.17 |  |  | 0 | 5.6 |  |  |  | 1 |  |  | 1 | 1 |  |  |  | 0 | 34 | 0.8636 | 14 | 0.3556 | 102 | 46.2664 | [5 empty] | - | - |  |  | -
Mitsubishi | TJM4 |  | 639 | 2.8424 |  | 0 | 1.12 |  |  | 0 | 6.7 |  |  |  | 1 |  |  | 2 | 2 |  |  |  | 0 | 43 | 1.0922 | 14 | 0.3556 | 123 | 55.7918
Lyulka | TR-1 | Il-22 'Coot-B' | 3000 | 13.3447 | 1947 | 8.6607 |  |  |  | 0 | [12 empty] | 0 |  | 0 |  | 0 |  | 0 |  | 1 | 1 |  | 1 | - | - |  | 1 | - | 1 | 1
Microturbo | TRI 40-4 | NSM | 750 | 3.3362 |  | 0 | 1.18 |  |  | 0 | 6 |  |  |  | 1 |  |  | 4 | 1 |  |  |  | 0 | 26.7 | 0.67818 | 11.2 | 0.28448 | 97 | 43.9984 | [5 empty] | - | - |  |  | -
Microturbo | TRI 60-1 | Sea Eagle | 787 | 3.5008 |  | 0 | 1.19 |  |  | 0 | 3.7 |  |  |  | 1 |  |  | 3 | 1 |  |  |  | 0 | 29.5 | 0.7493 | 13 | 0.3302 | 108 | 48.9879 | [5 empty] | - | - |  |  | -
Microturbo | TRI 60-2 | MQM-107B, RBS 15M | 832 | 3.7009 |  | 0 | 1.26 |  |  | 0 | 3.8 |  |  |  | 1 |  |  | 3 | 1 |  |  |  | 0 | 29.5 | 0.7493 | 13 | 0.3302 | 108 | 48.9879
Microturbo | TRI 60-3 | (see J403-MT-400) |  | 0 |  | 0 |  |  |  | 0 | [12 empty] | 0 |  | 0 |  | 0 |  | 0 | [5 empty] | - | - |  |  | -
Microturbo | TRI 60-5 | MQM-107D/E, Skua, Lakshya | 990 | 4.4037 |  | 0 | 1.25 |  |  | 0 | 4.1 |  |  |  | 1 |  |  | 3 | 1 |  |  |  | 0 | 29.5 | 0.7493 | 13 | 0.3302 | 116 | 52.6167 | [5 empty] | - | - |  |  | -
Microturbo | TRI 60-20 | Super MQM-107D, Skua | 1200 | 5.3379 |  | 0 | 1.15 |  |  | 0 | 6.3 |  |  |  | 1 |  |  | 4 | 1 |  |  |  | 0 | 33.1 | 0.84074 | 13.5 | 0.3429 | 142 | 64.4101 | [5 empty] | - | - |  |  | -
Microturbo | TRI 60-30 | APACHE A, Storm Shadow/Scalp EG | 1200 | 5.3379 |  | 0 | 1.05 |  |  | 0 | 6.3 |  |  |  | 1 |  |  | 4 | 1 |  |  |  | 0 | 42 | 1.0668 | 13.5 | 0.3429 | 135 | 61.2349 |  | 1 | 1 |  | 1 | - | - |  | 1 | - | 1 | 1
Microturbo | TRS 18-046 | C-22J/R | 225 | 1.0008 |  | 0 | 1.18 |  |  | 0 | 3.7 |  |  |  | 1 |  |  | 1 | 1 |  |  |  | 0 | 23.6 | 0.59944 | 11.9 | 0.30226 | 81.5 | 36.9677 |  | 1 | 1 |  | 1 | - | - |  | 1 | - | 1 | 1
Microturbo | TRS 18-1 | Falconet, Mirach 150 | 260 | 1.1565 |  | 0 | 1.18 |  |  | 0 | 4.7 |  |  |  | 1 |  |  | 1 | 1 |  |  |  | 0 | 23.6 | 0.59944 | 11.9 | 0.30226 | 83 | 37.6481 |  | 1 | 1 |  | 1 | - | - |  | 1 | - | 1 | 1
Microturbo | TRS 18-1 | Mirach 100-2/-3/-5 | 360 | 1.6014 |  | 0 | 1.18 |  |  | 0 | 4.7 |  |  |  | 1 |  |  | 1 | 1 |  |  |  | 0 | 23.6 | 0.59944 | 11.9 | 0.30226 | 83 | 37.6481
Dobrynin | VD-5 |  | 28660 | 127.486 |  | 0 |  |  |  | 0 | [12 empty] | 0 |  | 0 |  | 0 |  | 0 | Notes
Dobrynin | VD-7 | M-4 'Bison-A' | 24250 | 107.8694 |  | 0 |  |  |  | 0 | [12 empty] | 0 |  | 0 |  | 0 |  | 0 | Notes
Dobrynin | VD-7B | M-4 'Bison-A' | 20945 | 93.168 |  | 0 |  |  |  | 0 | [12 empty] | 0 |  | 0 |  | 0 |  | 0 | Notes
Dobrynin | VD-7D | VM-T 'Atlant' | 23700 | 105.4229 |  | 0 |  |  |  | 0 | [12 empty] | 0 |  | 0 |  | 0 |  | 0
Dobrynin | VD-7F | M-52 'Bounder-B' |  | 0 | 40000 | 177.9289 |  |  |  | 0 | [12 empty] | 0 |  | 0 |  | 0 |  | 0
Dobrynin | VD-7M | Tu-22/-22B 'Blinder-A', Tu-22K/KD/KP/KDP 'Blinder-B', Tu-22P/PD 'Blinder-C', Tu-22U/UD 'Blinder-D', Tu-22R/RD/RK/RDK/RM/RDM 'Blinder-E', M-50 'Bounder-A' |  | 0 | 35275 | 156.911 |  |  |  | 0 | [12 empty] | 0 |  | 0 |  | 0 |  | 0 | Notes | 2
RKBM | VD-19 | Tu-128S-4 'Fiddler-B' |  | 0 | 28660 | 127.486 |  |  |  | 0 | [12 empty] | 0 |  | 0 |  | 0 |  | 0
Hispano | Verdon | Mystère IVA | 7715 | 34.318 |  | 0 |  |  |  | 0 | [12 empty] | 0 |  | 0 |  | 0 |  | 0 | [5 empty] | - | - |  |  | -
Armstrong Siddeley | Viper ASV.5 |  | 1640 | 7.2951 |  | 0 | 1.089 |  | 30 | 13.6078 | 3.5 |  |  |  | 1 |  |  | 7 | 1 |  |  |  | 0 |  | 0 |  | 0 |  | 0 | Notes |  |  |  |  | - | - |  |  | -
Armstrong Siddeley | Viper ASV.7R | MD.550 Mirage |  | 0 |  | 0 |  |  |  | 0 |  |  |  |  | 1 |  |  | 7 | 1 |  |  |  | 0 |  | 0 |  | 0 |  | 0 | [5 empty] | - | - |  |  | -
Armstrong Siddeley | Viper ASV.8 Mk.101 | Fo.139, Midge | 1640 | 7.2951 |  | 0 |  |  |  | 0 |  |  |  |  | 1 |  |  | 7 | 1 |  |  |  | 0 |  | 0 |  | 0 |  | 0 | [5 empty] | - | - |  |  | -
Armstrong Siddeley | Viper ASV.8 Mk.102 | Jet Provost T.1/T.3/T.3A/T.51 | 1750 | 7.7844 |  | 0 |  |  | 32 | 14.5149 | 4 |  |  |  | 1 |  |  | 7 | 1 |  |  |  | 0 |  | 0 |  | 0 |  | 0 | [5 empty] | - | - |  |  | -
Armstrong Siddeley | Viper ASV.8 Mk.104 | 3B drone | 1750 | 7.7844 |  | 0 |  |  |  | 0 |  |  |  |  | 1 |  |  | 7 | 1 |  |  |  | 0 |  | 0 |  | 0 |  | 0 | [5 empty] | - | - |  |  | -
Armstrong Siddeley | Viper ASV.9 Mk.103 | X-14, HP-115 | 1900 | 8.4516 |  | 0 |  |  |  | 0 |  |  |  |  | 1 |  |  | 7 | 1 |  |  |  | 0 |  | 0 |  | 0 |  | 0 |  | 2 | 2 |  |  | - | - |  | 2 | - | 2
Armstrong Siddeley | Viper ASV.11 Mk.22-1 | MB.326A/B/D/E/F | 2500 | 11.1206 |  | 0 |  |  |  | 0 |  |  |  |  | 1 |  |  | 7 | 1 |  |  |  | 0 | 64 | 1.6256 | 32.9 | 0.83566 | 620 | 281.227 |  | 2 | 2 |  |  | - | - |  | 2 | -
Armstrong Siddeley | Viper ASV.11 Mk.22-6 | G-2A Galeb | 2500 | 11.1206 |  | 0 |  |  |  | 0 |  |  |  |  | 1 |  |  | 7 | 1 |  |  |  | 0 |  | 0 |  | 0 |  | 0 |  | 2 | 2 |  |  | - | - |  | 2 | -
Armstrong Siddeley | Viper ASV.11 Mk.22-8 | HJT-16 Hiran I/IA | 2500 | 11.1206 |  | 0 |  |  |  | 0 |  |  |  |  | 1 |  |  | 7 | 1 |  |  |  | 0 |  | 0 |  | 0 |  | 0 |  | 2 | 2 |  |  | - | - |  | 2 | -
Armstrong Siddeley | Viper ASV.11 Mk.200 | T-51 | 2500 | 11.1206 |  | 0 | 1.07 |  | 44 | 19.958 |  |  |  |  | 1 |  |  | 7 | 1 |  |  |  | 0 |  | 0 |  | 0 |  | 0 |  | 2 | 2 |  |  | - | - |  | 2 | -
Armstrong Siddeley | Viper ASV.11 Mk.201 | 3A drone | 2500 | 11.1206 |  | 0 |  |  |  | 0 |  |  |  |  | 1 |  |  | 7 | 1 |  |  |  | 0 |  | 0 |  | 0 |  | 0 |  | 2 | 2 | 2 |  | - | - |  | 2 | -
Armstrong Siddeley | Viper ASV.11 Mk.202 | Jet Provost T.4/T.5/T.5A/T.52/T.55, T-52 | 2500 | 11.1206 |  | 0 | 1.04 |  | 44 | 19.958 | 4.4 |  |  |  | 1 |  |  | 7 | 1 |  |  |  | 0 |  | 0 |  | 0 |  | 0 |  | 2 | 2 |  |  | - | - |  | 2 | -
Armstrong Siddeley | Viper ASV.11 Mk.203 | Shackleton MR.3 (boosters) | 2700 | 12.0102 |  | 0 |  |  |  | 0 |  |  |  |  | 1 |  |  | 7 | 1 |  |  |  | 0 |  | 0 |  | 0 |  | 0 | [5 empty] | - | - |  |  | -
Rolls-Royce | Viper Mk.520 | Dominie T.1 | 3000 | 13.3447 |  | 0 |  |  |  | 0 |  |  |  |  | 1 |  |  | 8 | 1 |  |  |  | 0 |  | 0 |  | 0 |  | 0 | Notes |  |  |  |  | - | - |  |  | -
Rolls-Royce | Viper Mk.522 | Dominie CC.1/CC.2/CC.3 |  | 0 |  | 0 |  |  |  | 0 |  |  |  |  | 1 |  |  | 8 | 1 |  |  |  | 0 | 92.9 | 2.3597 | 28.9 | 0.73406 | 760 | 344.7299 | [5 empty] | - | - |  |  | -
Piaggio | Viper Mk.526 | PD-808ECM/RM/TA/VIP | 3360 | 14.946 |  | 0 |  |  |  | 0 |  |  |  |  | 1 |  |  | 8 | 1 |  |  |  | 0 |  | 0 |  | 0 |  | 0 |  | 2 | 2 |  |  | - | - |  |  | - | 2
Rolls-Royce | Viper Mk.531 | J-1 Jastreb | 3120 | 13.8785 |  | 0 | 1 |  |  | 0 |  |  |  |  | 1 |  |  | 8 | 1 |  |  |  | 0 | 71.1 | 1.8059 | 32.9 | 0.83566 | 790 | 358.3377 |  | 2 | 2 |  |  | - | - |  |  | - | 2
Rolls-Royce | Viper Mk.535 | BAC 167 Mk.55/Mk.80/Mk.80A/Mk.82/Mk.82A/Mk.83/Mk.84/Mk.87/Mk.88/Mk.89/Mk.90 | 3360 | 14.946 |  | 0 | 1 |  | 53 | 24.0404 |  |  |  |  | 1 |  |  | 8 | 1 |  |  |  | 0 | 71.1 | 1.8059 | 28 | 0.7112 | 790 | 358.3377 |  | 2 | 2 |  |  | - | - |  |  | - | 2
Rolls-Royce | Viper Mk.540 | MB.326GB/H/M | 3360 | 14.946 |  | 0 | 1 |  |  | 0 |  |  |  |  | 1 |  |  | 8 | 1 |  |  |  | 0 | 71.1 | 1.8059 | 28 | 0.7112 | 790 | 358.3377 | [5 empty] | - | - |  | 2 | -
Rolls-Royce | Viper Mk.600M | J-1 Jastreb |  | 0 |  | 0 |  |  |  | 0 |  |  |  |  | 1 |  |  | 8 | 2 |  |  |  | 0 |  | 0 |  | 0 |  | 0 | Notes |  |  |  |  | - | - |  | 2 | -
Rolls-Royce | Viper Mk.622-41R | IAR-93 |  | 0 |  | 0 |  |  |  | 0 |  |  |  |  | 1 |  |  | 8 | 2 |  |  |  | 0 |  | 0 |  | 0 |  | 0 | [5 empty] | - | - |  | 2 | -
Rolls-Royce | Viper Mk.631 |  | 3970 | 17.6594 |  | 0 |  |  |  | 0 |  |  |  |  | 1 |  |  | 8 | 2 |  |  |  | 0 | 71.1 | 1.8059 | 41.1 | 1.0439 |  | 0 |  | 2 | 2 |  |  | - | - |  | 2 | - | 2
Rolls-Royce | Viper Mk.632 | G-4 Super Galeb | 3970 | 17.6594 |  | 0 | 0.97 |  | 58 | 26.3083 |  |  |  |  | 1 |  |  | 8 | 2 |  |  |  | 0 | 77.1 | 1.9583 | 29.4 | 0.74676 | 830 | 376.4814 |  | 2 | 2 |  |  | - | - |  | 2 | - | 2
Rolls-Royce | Viper Mk.632-41R | IAR-93A, J-22A | 3970 | 17.6594 | 5000 | 22.2411 | 0.97 |  | 58 | 26.3083 |  |  |  |  | 1 |  |  | 8 | 2 |  |  |  | 0 |  | 0 | 29.4 | 0.74676 | 830 | 376.4814 |  | 2 | 2 |  |  | - | - |  | 2 | - | 2
Piaggio | Viper Mk.632-43 | MB.326K/L, MB.339A/PAN/RM | 3970 | 17.6594 |  | 0 |  |  |  | 0 |  |  |  |  | 1 |  |  | 8 | 2 |  |  |  | 0 |  | 0 | 29.4 | 0.74676 | 830 | 376.4814 | [5 empty] | - | - |  | 2 | -
Rolls-Royce | Viper Mk.633-41 | IAR-93B, J-22B | 3970 | 17.6594 |  | 0 | 0.97 |  |  | 0 |  |  |  |  | 1 |  |  | 8 | 2 |  |  |  | 0 | 174.8 | 4.4399 | 27.9 | 0.70866 | 1219 | 552.9286 | [5 empty] | - | - |  | 2 | -
Rolls-Royce | Viper Mk.633-47 | IAR-93B | 3970 | 17.6594 | 5000 | 22.2411 | 0.97 |  |  | 0 |  |  |  |  | 1 |  |  | 8 | 2 |  |  |  | 0 | 174.8 | 4.4399 | 27.9 | 0.70866 | 1219 | 552.9286 |  | 2 | 2 |  |  | - | - |  | 2 | - | 2
Rolls-Royce | Viper Mk.680 | Trainers | 4360 | 19.3942 |  | 0 |  |  | 60 | 27.2155 | 6.8 |  |  |  | 1 |  |  | 8 | 2 |  |  |  | 0 | 77.3 | 1.9634 | 29 | 0.7366 | 836 | 379.2029 |  | 2 | 2 |  |  | - | - |  | 2 | - | 2
Rolls-Royce | Viper Mk.680-43 | MB.339B/C | 4360 | 19.3942 |  | 0 |  |  | 60 | 27.2155 | 6.8 |  |  |  | 1 |  |  | 8 | 2 |  |  |  | 0 | 77.3 | 1.9634 | 29 | 0.7366 | 836 | 379.2029 | [5 empty] | - | - |  |  | -
Klimov | VK-1 | MiG-15bis 'Fagot', MiG-17 'Fresco-A', Il-28 'Beagle', Tu-14 'Bosun', S-103, LiM-2 | 5952 | 26.4758 |  | 0 | 1.049 |  | 106 | 48.0808 | 4.4 |  |  |  | 1 |  |  | 1C | 1 |  |  |  | 0 |  | 0 |  | 0 |  | 0 | Notes |  |  |  |  | - | - |  |  | -
Klimov | VK-1A | MiG-15P/-15bisR/-15Sbis/-15UTI, La-200B (not produced) | 5932 | 26.3869 | 6834 | 30.3991 |  |  |  | 0 |  |  |  |  | 1 |  |  | 1C | 1 |  |  |  | 0 |  | 0 |  | 0 |  | 0 | Notes |  |  |  |  | - | - |  |  | -
Klimov | VK-1F | MiG-17F 'Fresco-C', MiG-17PF 'Fresco-D', Il-28 'Beagle' | 5952 | 26.4758 | 7451 | 33.1437 | 1.147 | 2 | 106 | 48.0808 | 4.4 |  |  |  | 1 |  |  | 1C | 1 |  |  |  | 0 |  | 0 |  | 0 |  | 0 | Notes
Klimov | VK-3 |  |  | 0 |  | 0 |  |  |  | 0 | [12 empty] | 0 |  | 0 |  | 0 |  | 0 | Notes
Klimov | VK-5 |  |  | 0 |  | 0 |  |  |  | 0 | [12 empty] | 0 |  | 0 |  | 0 |  | 0 | Notes
Klimov | VK-5F | SR-2 |  | 0 |  | 0 |  |  |  | 0 | [12 empty] | 0 |  | 0 |  | 0 |  | 0 | [5 empty] | - | - |  |  | -
Whittle | W/U | Technology demonstrator |  | 0 |  | 0 |  |  |  | 0 |  |  |  |  | 1 |  |  | 1C | 1 |  |  |  | 0 |  | 0 |  | 0 |  | 0 | Notes |  |  |  |  | - | - |  |  | -
Power Jets | W.1 | Technology demonstrator |  | 0 |  | 0 |  |  |  | 0 |  |  |  |  | 1 |  |  | 1C | 1 |  |  |  | 0 |  | 0 |  | 0 |  | 0 | [5 empty] | - | - |  |  | -
Power Jets | W.1X | E.28/39 | 860 | 3.8255 |  | 0 | 1.128 |  | 25 | 11.3398 |  |  |  |  | 1 |  |  | 1C | 1 |  |  |  | 0 |  | 0 |  | 0 |  | 0 | Notes
Power Jets | W.2 |  |  | 0 |  | 0 |  |  |  | 0 | [12 empty] | 0 |  | 0 |  | 0 |  | 0
Rover | W.2B/26 | (see Welland 1) |  | 0 |  | 0 |  |  |  | 0 | [12 empty] | 0 |  | 0 |  | 0 |  | 0 | [5 empty] | - | - |  |  | -
Rolls-Royce | Welland 1 | Meteor I, Meteor III | 1620 | 7.2061 |  | 0 | 1.118 |  | 34 | 15.4221 | 3.5 |  |  |  | 1 |  |  | 1C | 1 |  |  |  | 0 |  | 0 |  | 0 |  | 0 | Notes
Williams | WJ24 | (see J400-WR-104) |  | 0 |  | 0 |  |  |  | 0 | [12 empty] | 0 |  | 0 |  | 0 |  | 0 | [5 empty] | - | - |  |  | -
Williams | WJ119-2 |  | 105 | 0.46706 |  | 0 |  |  |  | 0 |  |  |  |  | 1 |  |  | 6 | 1 |  |  |  | 0 |  | 0 | 7 | 0.1778 |  | 0
Liming | WP5 |  | 5952 | 26.4758 |  | 0 |  |  |  | 0 | [12 empty] | 0 |  | 0 |  | 0 |  | 0 | Notes | 2 | 2 | 2 | 2 | - | - |  | 2 | - | 2 | 2
Liming | WP6 | J-6, JJ-6, Q-5/-5I/-5IA/-5II, A-5C/K | 5732 | 25.4972 | 8929 | 39.7182 |  |  | 102 | 46.2664 |  |  |  |  | 1 |  |  | 9 | 2 |  |  |  | 0 | 215.9 | 5.4839 | 37.4 | 0.94996 | 1598 | 724.84 |  | 2 | 2 | 2 | 2 | - | - |  | 2 | - | 2 | 2
Liming | WP6A | Q-51, A-5M | 6614 | 29.4205 | 8267 | 36.7735 | 0.98 | 1.597 | 102 | 46.2664 | 7.4 |  |  |  | 1 |  |  | 9 | 2 |  |  |  | 0 | 215.9 | 5.4839 | 37.4 | 0.94996 | 1598 | 724.84 | Notes | 2 |  |  |  | - | - |  |  | -
Liming | WP6B | J-12 | 5511 | 24.5142 | 8929 | 39.7182 |  |  |  | 0 |  |  |  |  | 1 |  |  | 9 | 2 |  |  |  | 0 |  | 0 |  | 0 |  | 0 |  | 2
Liming | WP7 | J-7 | 8598 | 38.2458 | 12676 | 56.3857 |  |  |  | 0 |  |  |  |  | 2 | 3 |  | 5 | 1 |  | 1 |  | 0 |  | 0 |  | 0 |  | 0 | Notes | 2
Liming | WP7A | J-8 | 9698 | 43.1389 | 13265 | 59.0057 |  |  |  | 0 |  |  |  |  | 2 | 3 |  | 5 | 1 |  | 1 |  | 0 |  | 0 |  | 0 |  | 0 |  | 2 | 2 |  | 2 |  |  |  | 2
Liyang | WP7B | J-7, JJ-7, J-8I | 9700 | 43.1478 | 13448 | 59.8197 | 1.01 | 1.99 | 143 | 64.8637 | 8.1 | 2.74 |  |  | 2 | 3 |  | 5 | 1 |  | 1 |  | 0 | 181.1 | 4.5999 | 32.5 | 0.8255 | 2321 | 1052.787 |  | 2
Liyang | WP7C | J-7I/II | 9588 | 42.6496 | 13623 | 60.5981 |  |  |  | 0 |  |  |  |  | 2 | 3 |  | 5 | 1 |  | 1 |  | 0 |  | 0 |  | 0 |  | 0 |  | 2
Liyang | WP7F | J-7E | 9921 | 44.1308 | 14330 | 63.743 |  |  |  | 0 |  |  |  |  | 2 | 3 |  | 5 | 1 |  | 1 |  | 0 |  | 0 |  | 0 |  | 0 | [5 empty] | - | - |  |  | -
XAE | WP8 |  | 20944 | 93.1636 |  | 0 |  |  | 331 | 150.139 |  |  |  |  | 1 |  |  | 8 | ?? |  |  |  | 0 | 211.8 | 5.3797 | 55.1 | 1.3995 | 6906 | 3132.5064 |  | 2 | 2 | [7 empty] | 2 | 2
Liyang | WP13 | J-7III, J-8II 'Finback-B' | 9039 | 40.2075 | 14550 | 64.7216 | 0.96 | 2.25 | 145 | 65.7708 | [12 empty] | 0 | 181.1 | 4.5999 | 35.71 | 0.90703 | 2670 | 1211.0906 |  | 2 | 2 | [7 empty] | 2 | 2
Liyang | WP13A II | J-7III, J-8II 'Finback-B' | 9590 | 42.6584 | 14815 | 65.9004 | 0.99 | 2.2 | 145 | 65.7708 | [12 empty] | 0 | 202.75 | 5.1498 | 35.71 | 0.90703 | 2648 | 1201.1116
Liyang | WP13B | J-8II 'Finback-B' |  | 0 | 15430 | 68.6361 |  |  |  | 0 | [12 empty] | 0 |  | 0 |  | 0 |  | 0 | [5 empty] | - | - |  |  | -
Williams | WR2-6 | CL-89 | 125 | 0.55603 |  | 0 | 1.25 |  | 2 | 0.90718 | 4 |  |  |  | 1 |  |  | 1C | 1 |  |  |  | 0 |  | 0 |  | 0 |  | 0
Williams | WR19 | Jet Flying belt | 430 | 1.9127 |  | 0 | 0.7 |  |  | 0 | 8 |  | 1.1 |  | 2 | 2 | 2B | 1C | 1 |  | 2 |  | 0 |  | 0 |  | 0 |  | 0 |  | 2 | 2 | 2 | 2 |  | 2 |  |  |  | 2 | 2
Liming | WS6 |  | 15991 | 71.1315 | 27450 | 122.1037 | 0.62 | 2.26 | 342 | 155.1285 | 14.4 |  | 1 |  | 2 | 3 |  | 11 | 2 |  | 2 |  | 0 | 183.2 | 4.6533 | 53.94 | 1.3701 | 4630 | 2100.131
XAE | WS9 |  | 12250 | 54.4907 | 20515 | 91.2553 |  |  |  | 0 | 19.5 | 2.7 | 0.7 |  | 2 | 5 |  | 12 | 2 |  | 2 |  | 0 |  | 0 |  | 0 |  | 0 | Notes
B - Booster stage(s)
C - Centrifugal compressor stage(s)
R - Radial turbine stage(s)
G - Geared (fan)
** - denotes length given from intake flange to turbine exhaust flange
grey - denotes optional engine selection or no nominal application for engine
(cancelled) - denotes that the engine program or derivative was cancelled
(not produced) - denotes the aircraft program or derivative was cancelled
Notes:
1. The technical information presented here is accurate to available sources. Any comments, suggestions, questions or
corrections will be greatly appreciated.
2. Where aircraft designations changed with the tri-service military designation system adopted in 1962, the original aircraft
designations have been used. The exception are aircraft that were being developed or in production during this time, in
which case I have indicated the new designation in parenthesis (eg. F4H-1/F-4B, A3J-1/A-5A). For clarification of the
designation system, please refer to Andreas Parsch's excellent web site: http://www.designation-systems.net/index.html
3. Where missile designations changed with the tri-service military designation system adopted in 1963, the current missile
designations have been used. The exception are missiles that no longer existed when the new designation system was
adopted. For clarification on the multiple missile designation systems and cross-referencing, again please refer to
Andreas Parsch's web site: http://www.designation-systems.net/index.html

## civtfspec
Civil Turbojet/Turbofan Specifications
(sorted by engine manufacturer)
Manufacturer | Model | Application(s) | Thrust | Thrust dry [kN] | Thrust | Thrust wet [kN] | SFC (dry) [lb/lbf hr] | SFC (dry) [lb/lbf hr] | Airflow | Airflow [kg/s] | OPR (static) | FPR (static) | BPR (static) | Thrust | Thrust (cruise) [kN] | SFC (cruise) [lb/lbf hr] | Cruise Speed [M] | Cruise Altitude [ft] | TIT [K] | Number of Spools | Fan Stgs | LPC Stgs | HPC Stgs | HPT Stgs | IPT Stgs | LPT Stgs | Fan diameter [in] | Fan diameter [m] | Length [in] | Length [m] | Width/diameter [in] | Width/diameter [m] | Dry Weight [lb] | Dry Weight [kg] | Notes | Refs
Agilis Engines | TF1000 | S-26 Safire (candidate engine) | 1000 | 4.4482 |  | 0 | 0.4 |  |  | 0 |  |  |  | 270 | 1.201 | 0.64 | 0.6 | 30000 | [9 empty] | 0 | 56 | 1.4224 | 23 | 0.5842 | 285 | 129.2737 |  | 1 | 1 |  |  |  |  | 1 |  |  | 1 | 1
Agilis Engines | TF1200 |  | 1288 | 5.7293 |  | 0 | 0.41 |  |  | 0 |  |  |  | 400 | 1.7793 | 0.66 | 0.6 | 30000 | [9 empty] | 0 | 56 | 1.4224 | 23 | 0.5842 | 285 | 129.2737 |  | 1 | 1 |  |  |  |  | 1 |  |  | 1 | 1
Agilis Engines | TF1400 |  | 1400 | 6.2275 |  | 0 | 0.41 |  |  | 0 |  |  |  | 400 | 1.7793 | 0.66 | 0.6 | 30000 | [9 empty] | 0 | 56 | 1.4224 | 23 | 0.5842 | 300 | 136.0776 |  | 1 | 1 |  |  |  |  | 1 |  |  | 1 | 1
Agilis Engines | TF1500 |  | 1500 | 6.6723 |  | 0 | 0.41 |  |  | 0 |  |  |  | 397 | 1.7659 | 0.68 | 0.6 | 30000 | [9 empty] | 0 | 56 | 1.4224 | 23 | 0.5842 | 300 | 136.0776 |  | 1 | 1 |  |  |  |  | 1 |  |  | 1 | 1
Agilis Engines | TJ60 |  | 60 | 0.26689 |  | 0 | 1.24 |  |  | 0 |  |  |  | 30 | 0.13345 | 1.5 | 0.9 | 20000 | [9 empty] | 0 | 13.5 | 0.3429 | 5 | 0.127 | 9 | 4.0823 |  | 1 | 1 |  |  |  |  | 1 |  |  | 1 | 1
Agilis Engines | TJ75 |  | 75 | 0.33362 |  | 0 | 1.24 |  |  | 0 |  |  |  | 48 | 0.21351 | 1.5 | 0.9 | 20000 | [9 empty] | 0 | 13.5 | 0.3429 | 7 | 0.1778 | 9.5 | 4.3091 |  | 1 | 1 |  |  |  |  | 1 |  |  | 1 | 1
Agilis Engines | TJ80 |  | 72 | 0.32027 |  | 0 | 1.24 |  |  | 0 |  |  |  | 48 | 0.21351 | 1.5 | 0.9 | 20000 | [9 empty] | 0 | 13.5 | 0.3429 | 5 | 0.127 | 9 | 4.0823 |  | 1 | 1 |  |  |  |  | 1 |  |  | 1 | 1
Agilis Engines | TJ400 |  | 403 | 1.7926 |  | 0 | 0.9 |  |  | 0 |  |  |  |  | 0 | [12 empty] | 0 | 30 | 0.762 | 15 | 0.381 | 136 | 61.6885 |  | 1 | 1 |  |  |  |  | 1 |  |  | 1 | 1
AlliedSignal (Honeywell) | AS905 | Falcon 7X (candidate engine) |  | 0 |  | 0 |  |  |  | 0 |  |  |  |  | 0 | [12 empty] | 0 |  | 0 |  | 0 |  | 0
AlliedSignal (Honeywell) | AS907 | Challenger 300 | 6500 | 28.9134 |  | 0 | 0.42 |  |  | 0 | 21 |  | 4.5 |  | 0 |  |  |  |  | 2 | 1 | 4B | 1C | 2 |  | 3 | 34.2 | 0.86868 | 92.4 | 2.347 | 46.3 | 1.176 | 1364 | 618.6995
AlliedSignal (Honeywell) | AS977-1A | RJX-70/-85/-100/-115, SL-100 (not produced) | 7100 | 31.5824 |  | 0 | 0.416 |  |  | 0 | 23 |  | 4.5 |  | 0 |  |  |  |  | 2 | 1 | 4B | 1C | 2 |  | 3 | 34.2 | 0.86868 | 92.4 | 2.347 | 49.9 | 1.2675 | 1364 | 618.6995 | Notes
Allison (Rolls-Royce) | AE3007A | ERJ-135ER, ERJ-145ER | 7580 | 33.7175 |  | 0 | 0.36 |  | 294 | 133.356 | 24 |  | 5.3 |  | 0 |  |  |  |  | 2 | 1 |  | 14 | 3 |  | 2 | 38.5 | 0.9779 | 106.5 | 2.7051 | 43.5 | 1.1049 | 1586 | 719.3969 | Notes | [7 empty] | 2
Allison (Rolls-Royce) | AE3007A1 | ERJ-135ER, ERJ-145ER | 7580 | 33.7175 |  | 0 | 0.36 |  | 294 | 133.356 | 24 |  | 5.3 |  | 0 |  |  |  |  | 2 | 1 |  | 14 | 3 |  | 2 | 38.5 | 0.9779 | 106.5 | 2.7051 | 43.5 | 1.1049 | 1586 | 719.3969 | Notes | [7 empty] | 2
Allison (Rolls-Royce) | AE3007A1P | ERJ-145LR, Legacy Executive | 7580 | 33.7175 |  | 0 |  |  |  | 0 |  |  | 5.3 |  | 0 |  |  |  |  | 2 | 1 |  | 14 | 3 |  | 2 | 38.5 | 0.9779 | 106.5 | 2.7051 | 43.5 | 1.1049 |  | 0 | [8 empty] | 2
Allison (Rolls-Royce) | AE3007A1/1 | ERJ-135ER/LR, ERJ-145LR | 7580 | 33.7175 |  | 0 |  |  |  | 0 |  |  | 5.3 |  | 0 |  |  |  |  | 2 | 1 |  | 14 | 3 |  | 2 | 38.5 | 0.9779 | 106.5 | 2.7051 | 43.5 | 1.1049 |  | 0 | [8 empty] | 2
Allison (Rolls-Royce) | AE3007A1/3 | ERJ-135LR, ERJ-140, Legacy Corporate Shuttle | 7200 | 32.0272 |  | 0 |  |  |  | 0 |  |  | 5.3 |  | 0 |  |  |  |  | 2 | 1 |  | 14 | 3 |  | 2 | 38.5 | 0.9779 | 106.5 | 2.7051 | 43.5 | 1.1049 |  | 0 | [8 empty] | 2
Allison (Rolls-Royce) | AE3007A1E | ERJ-145XR | 8110 | 36.0751 |  | 0 |  |  |  | 0 |  |  |  |  | 0 |  |  |  |  | 2 | 1 |  | 14 | 3 |  | 2 | 38.5 | 0.9779 | 106.5 | 2.7051 | 43.5 | 1.1049 |  | 0 | [8 empty] | 2
Allison (Rolls-Royce) | AE3007A3 | ERJ-135 | 7000 | 31.1376 |  | 0 |  |  |  | 0 |  |  | 5.3 |  | 0 |  |  |  |  | 2 | 1 |  | 14 | 3 |  | 2 | 38.5 | 0.9779 | 106.5 | 2.7051 | 43.5 | 1.1049 |  | 0 | [8 empty] | 2
Allison (Rolls-Royce) | AE3007C | Citation X | 6442 | 28.6554 |  | 0 |  |  |  | 0 |  |  | 5.3 |  | 0 |  |  |  |  | 2 | 1 |  | 14 | 3 |  | 2 | 38.5 | 0.9779 | 106.5 | 2.7051 | 43.5 | 1.1049 | 1586 | 719.3969 | [8 empty] | 2
Allison (Rolls-Royce) | AE3007C1 | Citation X | 6764 | 30.0878 |  | 0 |  |  |  | 0 |  |  | 5.3 |  | 0 |  |  |  |  | 2 | 1 |  | 14 | 3 |  | 2 | 38.5 | 0.9779 | 106.5 | 2.7051 | 43.5 | 1.1049 |  | 0 | [8 empty] | 2
Avco Lycoming | ALF301 | Technology demonstrator | 2730 | 12.1436 |  | 0 | 0.44 |  | 100 | 45.3592 | 9 |  | 5.6 |  | 0 |  |  |  |  | 2 | 1 |  | 5 + 1C | 2 |  | 2 |  | 0 |  | 0 |  | 0 |  | 0
Avco Lycoming | ALF501 | Technology demonstrator | 5800 | 25.7997 |  | 0 | 0.4 |  | 221 | 100.2438 | 9.3 |  | 6 |  | 0 |  |  |  |  | 2 | 1 |  | 7 + 1C | 2 |  | 2 |  | 0 |  | 0 |  | 0 |  | 0
Avco Lycoming | ALF502L | Challenger 600 | 7500 | 33.3617 |  | 0 | 0.428 |  | 256 | 116.1196 | 13.6 |  | 5.2 | 2150 | 9.5637 | 0.73 | 0.75 | 30000 |  | 2 | 1 | 2B | 7 + 1C | 2 |  | 2 |  | 0 | 65.6 | 1.6662 | 50 | 1.27 | 1311 | 594.6591 | Notes | 2 | 2 |  | 1 |  | 1 | 1 | 2 |  | 2 | 2
Avco Lycoming | ALF502L-2 | Challenger 600 | 7500 | 33.3617 |  | 0 | 0.428 |  |  | 0 | 13.6 |  |  |  | 0 |  |  |  |  | 2 | 1 | 2B | 7 + 1C | 2 |  | 2 |  | 0 | 65.6 | 1.6662 | 50 | 1.27 | 1311 | 594.6591 |  | 2 | 2 |  | 2 |  |  |  | 2 |  | 2 | 2
Avco Lycoming | ALF502L-2A | Challenger 600 | 7500 | 33.3617 |  | 0 | 0.414 |  |  | 0 | 13.8 |  |  |  | 0 |  |  |  |  | 2 | 1 | 2B | 7 + 1C | 2 |  | 2 |  | 0 | 65.6 | 1.6662 | 50 | 1.27 | 1311 | 594.6591 |  | 2 | 2 | [5 empty] | 2 |  | 2 | 2
Avco Lycoming | ALF502L-2C | Challenger 600 | 7500 | 33.3617 |  | 0 | 0.414 |  |  | 0 | 13.8 |  |  |  | 0 |  |  |  |  | 2 | 1 | 2B | 7 + 1C | 2 |  | 2 |  | 0 | 65.6 | 1.6662 | 50 | 1.27 | 1311 | 594.6591 |  | 2 | 2 | [5 empty] | 2 |  | 2 | 2
Avco Lycoming | ALF502L-3 | Challenger 600 | 7800 | 34.6961 |  | 0 | 0.415 |  |  | 0 | 13.8 |  | 5 |  | 0 |  |  |  |  | 2 | 1 | 2B | 7 + 1C | 2 |  | 2 |  | 0 | 65.6 | 1.6662 | 50 | 1.27 | 1311 | 594.6591 |  | 2 | 2 |  |  |  | 2 |  | 2 |  | 2 | 2
Avco Lycoming | ALF502R-1 |  |  | 0 |  | 0 |  |  |  | 0 |  |  |  |  | 0 |  |  |  |  | 2 | 1 | 1B | 7 + 1C | 2 |  | 2 |  | 0 | 63.8 | 1.6205 | 50 | 1.27 | 1336 | 605.9989 |  | 2 | 2 |  | 2 |  | 2 |  | 2 |  | 2 | 2
Avco Lycoming | ALF502R-2 |  |  | 0 |  | 0 |  |  |  | 0 |  |  |  |  | 0 |  |  |  |  | 2 | 1 | 1B | 7 + 1C | 2 |  | 2 |  | 0 | 63.8 | 1.6205 | 50 | 1.27 | 1336 | 605.9989 |  | 2 | 2 |  | 2 |  | 2 |  | 2 |  | 2 | 2
Avco Lycoming | ALF502R-3 | BAe 146-100 | 6700 | 29.8031 |  | 0 | 0.411 |  |  | 0 | 11.6 |  | 5.71 |  | 0 |  |  |  |  | 2 | 1 | 1B | 7 + 1C | 2 |  | 2 |  | 0 | 63.8 | 1.6205 | 50 | 1.27 | 1336 | 605.9989 |  | 2 | 2 |  | 2 |  | 2 |  | 2 |  | 2 | 2
Avco Lycoming | ALF502R-3A | BAe 146-100 | 6970 | 31.0041 |  | 0 | 0.408 |  |  | 0 | 11.6 |  | 5.71 |  | 0 |  |  |  |  | 2 | 1 | 2B | 7 + 1C | 2 |  | 2 |  | 0 | 63.8 | 1.6205 | 50 | 1.27 | 1336 | 605.9989 |  | 2 | 2 |  | 2 |  | 2 |  | 2 |  | 2 | 2
Avco Lycoming | ALF502R-4 |  |  | 0 |  | 0 |  |  |  | 0 |  |  |  |  | 0 |  |  |  |  | 2 | 1 | 1B | 7 + 1C | 2 |  | 2 |  | 0 | 63.8 | 1.6205 | 50 | 1.27 | 1336 | 605.9989 |  | 2 | 2 |  | 2 |  | 2 |  | 2 |  | 2 | 2
Avco Lycoming | ALF502R-5 | BAe 146-100/-200/-200ER/-300 | 6970 | 31.0041 |  | 0 | 0.408 |  |  | 0 | 12.2 |  | 5.6 | 2250 | 10.0085 | 0.72 | 0.7 | 25000 |  | 2 | 1 | 2B | 7 + 1C | 2 |  | 2 |  | 0 | 63.8 | 1.6205 | 50 | 1.27 | 1336 | 605.9989 |  | 2 | 2 |  | 2 |  | 2 | 1 | 2 |  | 2 | 2
Avco Lycoming | ALF502R-6 | BAe 146-200/-200ER/-300 | 7500 | 33.3617 |  | 0 | 0.415 |  | 192 | 87.0897 | 13.8 |  | 5.6 |  | 0 |  |  |  |  | 2 | 1 | 2B | 7 + 1C | 2 |  | 2 |  | 0 | 65.6 | 1.6662 | 50 | 1.27 | 1375 | 623.689 |  | 2 | 2 |  |  |  | 2 |  | 2 |  | 2 | 2
Avco Lycoming (Textron Lycoming) | LF507-1F | RJ-70/-85/-100/-115 | 7000 | 31.1376 |  | 0 | 0.406 |  | 192 | 87.0897 | 13.8 |  | 5.7 |  | 0 |  |  |  |  | 2 | 3 | 7B | 1C | 2 |  | 2 | 40 | 1.016 | 58.56 | 1.4874 | 41.7 | 1.0592 | 1385 | 628.2249 | Notes
Avco Lycoming (Textron Lycoming) | LF507-1H | RJ-70/-85/-100/-115 | 7000 | 31.1376 |  | 0 |  |  |  | 0 | 13.8 |  | 5.7 |  | 0 |  |  |  |  | 2 | 3 | 7B | 1C | 2 |  | 2 | 40 | 1.016 | 58.56 | 1.4874 | 41.7 | 1.0592 | 1375 | 623.689 | Notes
Avco Lycoming (Textron Lycoming) | LF507-1N | Yak-40TL | 7000 | 31.1376 |  | 0 |  |  |  | 0 |  |  |  |  | 0 |  |  |  |  | 2 | 3 | 7B | 1C | 2 |  | 2 | 40 | 1.016 | 58.56 | 1.4874 | 41.7 | 1.0592 | 1375 | 623.689
Bristol Siddeley (Rolls-Royce) | Viper Mk.520 | DH 125-1 | 3100 | 13.7895 |  | 0 |  |  |  | 0 |  |  |  |  | 0 |  |  |  |  | 1 |  |  | 7 | 1 |  |  |  | 0 |  | 0 |  | 0 |  | 0
Bristol Siddeley (Rolls-Royce) | Viper Mk.521 | DH 125-1A/-1B/-2 | 3100 | 13.7895 |  | 0 | 0.99 |  | 53 | 24.0404 | 5.6 |  |  |  | 0 |  |  |  |  | 1 |  |  | 8 | 1 |  |  |  | 0 |  | 0 |  | 0 |  | 0
Bristol Siddeley (Rolls-Royce) | Viper Mk.522 | HS 125-3/-3A/-3B/-400B/-403B/-600 | 3360 | 14.946 |  | 0 | 1 |  |  | 0 | 5.6 |  |  |  | 0 |  |  |  |  | 1 |  |  | 8 | 1 |  |  |  | 0 | 92.9 | 2.3597 | 28.9 | 0.73406 | 760 | 344.7299
Bristol Siddeley (Rolls-Royce) | Viper Mk.526 | PD-808 |  | 0 |  | 0 |  |  |  | 0 |  |  |  |  | 0 |  |  |  |  | 1 |  |  | 8 | 1 |  |  |  | 0 |  | 0 |  | 0 |  | 0
CFE | CFE738-1-1B | Falcon 2000 | 5725 | 25.4661 |  | 0 | 0.372 |  | 210 | 95.2543 | 23 | 1.7 | 5.3 | 1464 | 6.5122 | 0.645 | 0.8 | 40000 |  | 2 | 1 |  | 5 + 1C | 2 |  | 3 | 35.5 | 0.9017 | 99 | 2.5146 | 48 | 1.2192 | 1325 | 601.0094 | Notes | 1 | 1 | 2 | 1 | 2 | 1 | 1 | 1 | 1 | 1 | 1
CFM | CFM56-2A2 | (see military turbofan specifications) |  | 0 |  | 0 |  |  |  | 0 |  |  |  |  | 0 | [12 empty] | 0 |  | 0 |  | 0 |  | 0
CFM | CFM56-2A3 | (see military turbofan specifications) |  | 0 |  | 0 |  |  |  | 0 |  |  |  |  | 0 | [12 empty] | 0 |  | 0 |  | 0 |  | 0
CFM | CFM56-2B1 | (see military turbofan specifications) |  | 0 |  | 0 |  |  |  | 0 |  |  |  |  | 0 | [12 empty] | 0 |  | 0 |  | 0 |  | 0
CFM | CFM56-2C1 | DC-8-71F/-72/-72F/-73F, DC-8-71/-73 (option) | 22000 | 97.8609 |  | 0 | 0.35 |  | 788 | 357.4305 | 24.7 |  | 6 | 4980 | 22.1521 | 0.671 | 0.8 | 35000 |  | 2 | 1 | 3B | 9 | 1 |  | 4 | 68.3 | 1.7348 | 95.7 | 2.4308 | 72 | 1.8288 | 4635 | 2102.3989 | Notes | 1 | 1 | 1 | 1 |  | 1 | 1 | 1 | 1 | 1 | 1
CFM | CFM56-2C2 | Trident | 24000 | 106.7573 |  | 0 | 0.36 |  |  | 0 | 26.5 |  |  |  | 0 |  |  |  |  | 2 | 1 | 3B | 9 | 1 |  | 4 | 68.3 | 1.7348 | 95.7 | 2.4308 | 72 | 1.8288 |  | 0 |  | 1 | 1 |  | 1 |  |  | 1 |  | 1 | 1
CFM | CFM56-2C3 | DC-8-71/-71F/-72/-72F/-73/-73F (option) |  | 0 |  | 0 |  |  |  | 0 |  |  |  |  | 0 |  |  |  |  | 2 | 1 | 3B | 9 | 1 |  | 4 | 68.3 | 1.7348 | 95.7 | 2.4308 | 72 | 1.8288 | 4635 | 2102.3989
CFM | CFM56-2C5 | DC-8-72, DC-8-71/-71F/-72F/-73/-73F (option) |  | 0 |  | 0 |  |  |  | 0 |  |  |  |  | 0 |  |  |  |  | 2 | 1 | 3B | 9 | 1 |  | 4 | 68.3 | 1.7348 | 95.7 | 2.4308 | 72 | 1.8288 | 4635 | 2102.3989
CFM | CFM56-2C6 | DC-8-71/-71F/-72/-72F/-73/-73F (option) |  | 0 |  | 0 |  |  |  | 0 |  |  |  |  | 0 |  |  |  |  | 2 | 1 | 3B | 9 | 1 |  | 4 | 68.3 | 1.7348 | 95.7 | 2.4308 | 72 | 1.8288 | 4635 | 2102.3989
CFM | CFM56-3B1 | 737-300/-300(QC)/-500, 737-400 (option) | 20000 | 88.9644 |  | 0 | 0.38 |  | 655 | 297.1028 | 22.6 |  | 6 | 4650 | 20.6842 | 0.667 | 0.8 | 35000 |  | 2 | 1 | 3B | 9 | 1 |  | 4 | 60 | 1.524 | 93.1 | 2.3647 | 63 | 1.6002 | 4276 | 1939.5594 | Notes | 1 | 1 | 1 | 1 |  | 1 | 1 | 1 | 1 | 1 | 1
CFM | CFM56-3B2 | 737-300/-300(QC)/-300F/-400 | 22000 | 97.8609 |  | 0 | 0.39 |  | 683 | 309.8033 | 24.3 |  | 5.9 | 5040 | 22.419 | 0.667 | 0.8 | 35000 |  | 2 | 1 | 3B | 9 | 1 |  | 4 | 60 | 1.524 | 93.1 | 2.3647 | 63 | 1.6002 | 4301 | 1950.8992 |  | 1 | 1 | 1 | 1 |  | 1 | 1 | 1 | 1 | 1 | 1
CFM | CFM56-3C1 | 737-300/-300(QC)/-300F/-400/-500 | 23500 | 104.5332 |  | 0 | 0.33 |  | 710 | 322.0503 | 25.7 |  | 6 | 5370 | 23.887 | 0.667 | 0.8 | 35000 |  | 2 | 1 | 3B | 9 | 1 |  | 4 | 60 | 1.524 | 93.1 | 2.3647 | 63 | 1.6002 | 4301 | 1950.8992 |  | 1 | 1 | 1 | 1 |  | 1 | 1 | 1 | 1 | 1 | 1
CFM | CFM56-3C3 | 737-300, 737-300(QC)/-300F/-400/-500 (option) |  | 0 |  | 0 |  |  |  | 0 |  |  |  |  | 0 |  |  |  |  | 2 | 1 | 3B | 9 | 1 |  | 4 | 60 | 1.524 | 93.1 | 2.3647 | 63 | 1.6002 |  | 0
CFM | CFM56-5A1 | A320-211/-311 | 25000 | 111.2056 |  | 0 | 0.33 |  | 852 | 386.4604 | 26.5 |  | 6 | 5000 | 22.2411 | 0.596 | 0.8 | 35000 |  | 2 | 1 | 3B | 9 | 1 |  | 4 | 68.3 | 1.7348 | 95.4 | 2.4232 | 72 | 1.8288 | 4995 | 2265.692 | Notes | 1 | 1 | 1 | 1 |  | 1 | 1 | 1 | 1 | 1 | 1
CFM | CFM56-5A3 | A320-212 | 26500 | 117.8779 |  | 0 | 0.33 |  | 876 | 397.3466 | 27.8 |  | 6 | 5000 | 22.2411 | 0.596 | 0.8 | 35000 |  | 2 | 1 | 3B | 9 | 1 |  | 4 | 68.3 | 1.7348 | 95.4 | 2.4232 | 72 | 1.8288 | 4995 | 2265.692 |  | 1 | 1 | 1 | 1 |  | 1 | 1 | 1 | 1 | 1 | 1
CFM | CFM56-5A4 | A319-113 | 22000 | 97.8609 |  | 0 | 0.32 |  | 816 | 370.1311 | 24.1 |  | 6.2 | 5000 | 22.2411 |  | 0.8 | 35000 |  | 2 | 1 | 3B | 9 | 1 |  | 4 | 68.3 | 1.7348 | 95.4 | 2.4232 | 72 | 1.8288 | 4975 | 2256.6202 |  | 1 | 1 | 1 | 1 |  | 1 | 1 | 1 | 1 | 1 | 1
CFM | CFM56-5A5 | A319-114 | 23500 | 104.5332 |  | 0 | 0.32 |  | 842 | 381.9245 | 25.4 |  | 6.2 | 5000 | 22.2411 |  | 0.8 | 35000 |  | 2 | 1 | 3B | 9 | 1 |  | 4 | 68.3 | 1.7348 | 95.4 | 2.4232 | 72 | 1.8288 | 4975 | 2256.6202 |  | 1 | 1 | 1 | 1 |  | 1 | 1 | 1 | 1 | 1 | 1
CFM | CFM56-5B1 | A321-111 | 30000 | 133.4467 |  | 0 | 0.35 |  | 943 | 427.7373 | 32 |  | 5.5 | 5840 | 25.9776 | 0.596 | 0.8 | 35000 |  | 2 | 1 | 4B | 9 | 1 |  | 4 | 68.3 | 1.7348 | 102.4 | 2.601 | 72 | 1.8288 | 5250 | 2381.358 |  | 1 | 1 | 1 | 1 |  | 1 | 1 | 1 | 1 | 1 | 1
CFM | CFM56-5B1/P | A321-111 | 30000 | 133.4467 |  | 0 | 0.35 |  | 943 | 427.7373 | 32 |  | 5.5 |  | 0 |  |  |  |  | 2 | 1 | 4B | 9 | 1 |  | 4 | 68.3 | 1.7348 | 102.4 | 2.601 | 72 | 1.8288 | 5250 | 2381.358 |  | 1 | 1 | 1 | 1 |  | 1 |  | 1 | 1 | 1 | 1
CFM | CFM56-5B1/2 | A321-111 | 30000 | 133.4467 |  | 0 | 0.35 |  | 943 | 427.7373 | 32 |  | 5.5 |  | 0 |  |  |  |  | 2 | 1 | 4B | 9 | 1 |  | 4 | 68.3 | 1.7348 | 102.4 | 2.601 | 72 | 1.8288 | 5250 | 2381.358 |  | 1 | 1 | 1 | 1 |  | 1 |  | 1 | 1 | 1 | 1
CFM | CFM56-5B1/2P |  |  | 0 |  | 0 |  |  |  | 0 |  |  |  |  | 0 |  |  |  |  | 2 | 1 | 4B | 9 | 1 |  | 4 | 68.3 | 1.7348 | 102.4 | 2.601 | 72 | 1.8288 | 5250 | 2381.358
CFM | CFM56-5B2 | A321-112 | 31000 | 137.8949 |  | 0 | 0.35 |  | 956 | 433.634 | 32.9 |  | 5.5 | 5840 | 25.9776 | 0.545 | 0.8 | 35000 |  | 2 | 1 | 4B | 9 | 1 |  | 4 | 68.3 | 1.7348 | 102.4 | 2.601 | 72 | 1.8288 | 5250 | 2381.358 |  | 1 | 1 | 1 | 1 |  | 1 | 1 | 1 | 1 | 1 | 1
CFM | CFM56-5B2/P | A321-112 | 31000 | 137.8949 |  | 0 | 0.35 |  | 956 | 433.634 | 32.9 |  | 5.5 |  | 0 |  |  |  |  | 2 | 1 | 4B | 9 | 1 |  | 4 | 68.3 | 1.7348 | 102.4 | 2.601 | 72 | 1.8288 | 5250 | 2381.358 |  | 1 | 1 | 1 | 1 |  | 1 | 1 | 1 | 1 | 1 | 1
CFM | CFM56-5B2/2 |  |  | 0 |  | 0 |  |  |  | 0 |  |  |  |  | 0 |  |  |  |  | 2 | 1 | 4B | 9 | 1 |  | 4 | 68.3 | 1.7348 | 102.4 | 2.601 | 72 | 1.8288 | 5250 | 2381.358
CFM | CFM56-5B2/2P |  |  | 0 |  | 0 |  |  |  | 0 |  |  |  |  | 0 |  |  |  |  | 2 | 1 | 4B | 9 | 1 |  | 4 | 68.3 | 1.7348 | 102.4 | 2.601 | 72 | 1.8288 | 5250 | 2381.358
CFM | CFM56-5B3 | A321-211 | 32000 | 142.3431 |  | 0 | 0.36 |  | 956 | 433.634 | 33.7 |  | 5.4 | 5840 | 25.9776 |  | 0.8 | 35000 |  | 2 | 1 | 4B | 9 | 1 |  | 4 | 68.3 | 1.7348 | 102.4 | 2.601 | 72 | 1.8288 | 5250 | 2381.358 |  | 1 | 1 | 1 | 1 |  | 1 | 1 | 1 | 1 | 1 | 1
CFM | CFM56-5B3/P | A321-211 | 32000 | 142.3431 |  | 0 | 0.36 |  | 956 | 433.634 | 33.7 |  | 5.4 |  | 0 |  |  |  |  | 2 | 1 | 4B | 9 | 1 |  | 4 | 68.3 | 1.7348 | 102.4 | 2.601 | 72 | 1.8288 | 5250 | 2381.358 |  | 1 | 1 | 1 | 1 |  | 1 | 1 | 1 | 1 | 1 | 1
CFM | CFM56-5B3/2P | A321-211 | 32000 | 142.3431 |  | 0 | 0.36 |  |  | 0 | 33.7 |  |  |  | 0 |  |  |  |  | 2 | 1 | 4B | 9 | 1 |  | 4 | 68.3 | 1.7348 | 102.4 | 2.601 | 72 | 1.8288 | 5250 | 2381.358 |  | 1 | 1 |  | 1 |  |  |  | 1 | 1 | 1 | 1
CFM | CFM56-5B4 | A320-214 | 27000 | 120.102 |  | 0 | 0.34 |  | 897 | 406.872 | 29.1 |  | 5.7 | 5000 | 22.2411 | 0.545 | 0.8 | 35000 |  | 2 | 1 | 4B | 9 | 1 |  | 4 | 68.3 | 1.7348 | 102.4 | 2.601 | 72 | 1.8288 | 5250 | 2381.358 |  | 1 | 1 | 1 | 1 |  | 1 | 1 | 1 | 1 | 1 | 1
CFM | CFM56-5B4/P | A320-214 | 27000 | 120.102 |  | 0 | 0.34 |  | 897 | 406.872 | 29.1 |  | 5.7 |  | 0 |  |  |  |  | 2 | 1 | 4B | 9 | 1 |  | 4 | 68.3 | 1.7348 | 102.4 | 2.601 | 72 | 1.8288 | 5250 | 2381.358 |  | 1 | 1 | 1 | 1 |  | 1 |  | 1 | 1 | 1 | 1
CFM | CFM56-5B4/2 | A320-214 | 27000 | 120.102 |  | 0 | 0.34 |  | 897 | 406.872 | 29.1 |  | 5.7 |  | 0 |  |  |  |  | 2 | 1 | 4B | 9 | 1 |  | 4 | 68.3 | 1.7348 | 102.4 | 2.601 | 72 | 1.8288 | 5250 | 2381.358 |  | 1 | 1 | 1 | 1 |  | 1 |  | 1 | 1 | 1 | 1
CFM | CFM56-5B4/2P | A320-214 | 27000 | 120.102 |  | 0 | 0.34 |  | 897 | 406.872 | 29.1 |  | 5.7 |  | 0 |  |  |  |  | 2 | 1 | 4B | 9 | 1 |  | 4 | 68.3 | 1.7348 | 102.4 | 2.601 | 72 | 1.8288 | 5250 | 2381.358 |  | 1 | 1 | 1 | 1 |  | 1 |  | 1 | 1 | 1 | 1
CFM | CFM56-5B5 | A319-111 | 22000 | 97.8609 |  | 0 | 0.32 |  | 818 | 371.0383 | 24.4 |  | 6 |  | 0 |  |  |  |  | 2 | 1 | 4B | 9 | 1 |  | 4 | 68.3 | 1.7348 | 102.4 | 2.601 | 72 | 1.8288 | 5250 | 2381.358 |  | 1 | 1 | 1 | 1 |  | 1 |  | 1 | 1 | 1 | 1
CFM | CFM56-5B5/P | A319-111 | 22000 | 97.8609 |  | 0 | 0.32 |  | 818 | 371.0383 | 24.4 |  | 6 |  | 0 |  |  |  |  | 2 | 1 | 4B | 9 | 1 |  | 4 | 68.3 | 1.7348 | 102.4 | 2.601 | 72 | 1.8288 | 5250 | 2381.358 |  | 1 | 1 | 1 | 1 |  | 1 |  | 1 | 1 | 1 | 1
CFM | CFM56-5B6 | A319-112 | 23500 | 104.5332 |  | 0 | 0.33 |  | 844 | 382.8316 | 25.8 |  | 5.9 |  | 0 |  |  |  |  | 2 | 1 | 4B | 9 | 1 |  | 4 | 68.3 | 1.7348 | 102.4 | 2.601 | 72 | 1.8288 | 5250 | 2381.358 |  | 1 | 1 | 1 | 1 |  | 1 |  | 1 | 1 | 1 | 1
CFM | CFM56-5B6/P | A319-112 | 23500 | 104.5332 |  | 0 | 0.33 |  | 844 | 382.8316 | 25.8 |  | 5.9 |  | 0 |  |  |  |  | 2 | 1 | 4B | 9 | 1 |  | 4 | 68.3 | 1.7348 | 102.4 | 2.601 | 72 | 1.8288 | 5250 | 2381.358 |  | 1 | 1 | 1 | 1 |  | 1 |  | 1 | 1 | 1 | 1
CFM | CFM56-5B6/2 | A319-112 | 23500 | 104.5332 |  | 0 | 0.33 |  | 844 | 382.8316 | 25.8 |  | 5.9 |  | 0 |  |  |  |  | 2 | 1 | 4B | 9 | 1 |  | 4 | 68.3 | 1.7348 | 102.4 | 2.601 | 72 | 1.8288 | 5250 | 2381.358 |  | 1 | 1 | 1 | 1 |  | 1 |  | 1 | 1 | 1 | 1
CFM | CFM56-5B6/2P | A319-112 | 23500 | 104.5332 |  | 0 | 0.33 |  | 844 | 382.8316 | 25.8 |  | 5.9 |  | 0 |  |  |  |  | 2 | 1 | 4B | 9 | 1 |  | 4 | 68.3 | 1.7348 | 102.4 | 2.601 | 72 | 1.8288 | 5250 | 2381.358 |  | 1 | 1 | 1 | 1 |  | 1 |  | 1 | 1 | 1 | 1
CFM | CFM56-5B7 |  |  | 0 |  | 0 |  |  |  | 0 |  |  |  |  | 0 |  |  |  |  | 2 | 1 | 4B | 9 | 1 |  | 4 | 68.3 | 1.7348 | 102.4 | 2.601 | 72 | 1.8288 | 5250 | 2381.358
CFM | CFM56-5B7/P | A319-115/-115CJ/-115XCJ | 27000 | 120.102 |  | 0 | 0.34 |  |  | 0 | 29.1 |  |  |  | 0 |  |  |  |  | 2 | 1 | 4B | 9 | 1 |  | 4 | 68.3 | 1.7348 | 102.4 | 2.601 | 72 | 1.8288 | 5250 | 2381.358 |  | 1 |  |  | 1 |  |  |  | 1 | 1 | 1 | 1
CFM | CFM56-5B8/P | A318-111 | 29000 | 128.9984 |  | 0 |  |  |  | 0 |  |  |  |  | 0 |  |  |  |  | 2 | 1 | 4B | 9 | 1 |  | 4 | 68.3 | 1.7348 | 102.4 | 2.601 | 72 | 1.8288 | 5250 | 2381.358 |  | 1 | [6 empty] | 1 | 1 | 1
CFM | CFM56-5B9/P | A318-112 | 29000 | 128.9984 |  | 0 |  |  |  | 0 |  |  |  |  | 0 |  |  |  |  | 2 | 1 | 4B | 9 | 1 |  | 4 | 68.3 | 1.7348 | 102.4 | 2.601 | 72 | 1.8288 | 5250 | 2381.358 |  | 1 | [6 empty] | 1 | 1 | 1 | 1
CFM | CFM56-5C2 | A340-211/-311 | 31200 | 138.7845 |  | 0 | 0.32 |  | 1027 | 465.839 | 31.5 |  | 6.6 | 6915 | 30.7595 | 0.545 | 0.8 | 35000 |  | 2 | 1 | 4B | 9 | 1 |  | 5 | 72.3 | 1.8364 | 103 | 2.6162 | 76.6 | 1.9456 | 5700 | 2585.4744 | Notes | 1 | 1 | 1 | 1 |  | 1 | 1 | 1 | 1 | 1 | 1
CFM | CFM56-5C2/4 |  |  | 0 |  | 0 |  |  |  | 0 |  |  |  |  | 0 |  |  |  |  | 2 | 1 | 4B | 9 | 1 |  | 5 | 72.3 | 1.8364 | 103 | 2.6162 | 76.6 | 1.9456 |  | 0
CFM | CFM56-5C2/F |  |  | 0 |  | 0 |  |  |  | 0 |  |  |  |  | 0 |  |  |  |  | 2 | 1 | 4B | 9 | 1 |  | 5 | 72.3 | 1.8364 | 103 | 2.6162 | 76.6 | 1.9456 |  | 0
CFM | CFM56-5C2/F4 |  |  | 0 |  | 0 |  |  |  | 0 |  |  |  |  | 0 |  |  |  |  | 2 | 1 | 4B | 9 | 1 |  | 5 | 72.3 | 1.8364 | 103 | 2.6162 | 76.6 | 1.9456 |  | 0
CFM | CFM56-5C2/G |  |  | 0 |  | 0 |  |  |  | 0 |  |  |  |  | 0 |  |  |  |  | 2 | 1 | 4B | 9 | 1 |  | 5 | 72.3 | 1.8364 | 103 | 2.6162 | 76.6 | 1.9456 |  | 0
CFM | CFM56-5C2/G4 |  |  | 0 |  | 0 |  |  |  | 0 |  |  |  |  | 0 |  |  |  |  | 2 | 1 | 4B | 9 | 1 |  | 5 | 72.3 | 1.8364 | 103 | 2.6162 | 76.6 | 1.9456 |  | 0
CFM | CFM56-5C3 | A340-212/-312 | 32500 | 144.5672 |  | 0 | 0.32 |  | 1045 | 474.0036 | 32.6 |  | 6.5 | 6910 | 30.7372 | 0.545 | 0.8 | 35000 |  | 2 | 1 | 4B | 9 | 1 |  | 5 | 72.3 | 1.8364 | 103 | 2.6162 | 76.6 | 1.9456 | 5700 | 2585.4744 |  | 1 | 1 | 1 | 1 |  | 1 | 1 | 1 | 1 | 1 | 1
CFM | CFM56-5C3/F | A340-312 | 32500 | 144.5672 |  | 0 | 0.32 |  | 1045 | 474.0036 | 32.6 |  | 6.5 |  | 0 |  |  |  |  | 2 | 1 | 4B | 9 | 1 |  | 5 | 72.3 | 1.8364 | 103 | 2.6162 | 76.6 | 1.9456 | 5700 | 2585.4744 |  | 1 | 1 | 1 | 1 |  | 1 |  | 1 | 1 | 1 | 1
CFM | CFM56-5C3/F4 |  |  | 0 |  | 0 |  |  |  | 0 |  |  |  |  | 0 |  |  |  |  | 2 | 1 | 4B | 9 | 1 |  | 5 | 72.3 | 1.8364 | 103 | 2.6162 | 76.6 | 1.9456 |  | 0
CFM | CFM56-5C3/G |  |  | 0 |  | 0 |  |  |  | 0 |  |  |  |  | 0 |  |  |  |  | 2 | 1 | 4B | 9 | 1 |  | 5 | 72.3 | 1.8364 | 103 | 2.6162 | 76.6 | 1.9456 |  | 0
CFM | CFM56-5C3/G4 |  |  | 0 |  | 0 |  |  |  | 0 |  |  |  |  | 0 |  |  |  |  | 2 | 1 | 4B | 9 | 1 |  | 5 | 72.3 | 1.8364 | 103 | 2.6162 | 76.6 | 1.9456 |  | 0
CFM | CFM56-5C4 | A340-213/-213X/-313/-313X | 34000 | 151.2395 |  | 0 | 0.33 |  | 1065 | 483.0755 | 33.9 |  | 6.4 | 7100 | 31.5824 | 0.545 | 0.8 | 35000 |  | 2 | 1 | 4B | 9 | 1 |  | 5 | 72.3 | 1.8364 | 103 | 2.6162 | 76.6 | 1.9456 | 5700 | 2585.4744 |  | 1 | 1 | 1 | 1 |  | 1 | 1 | 1 | 1 | 1 | 1
CFM | CFM56-5C4/1 |  |  | 0 |  | 0 |  |  |  | 0 |  |  |  |  | 0 |  |  |  |  | 2 | 1 | 4B | 9 | 1 |  | 5 | 72.3 | 1.8364 | 103 | 2.6162 | 76.6 | 1.9456 |  | 0
CFM | CFM56-7B18 | 737-600 (option) | 18500 | 82.2921 |  | 0 | 0.35 |  | 667 | 302.5459 | 21.7 |  | 5.6 | 5420 | 24.1094 |  | 0.8 | 35000 |  | 2 | 1 | 3B | 9 | 1 |  | 4 | 61 | 1.5494 | 98.87 | 2.5113 | 65 | 1.651 | 5216 | 2365.9359 |  | 1 | 1 | 1 | 1 |  | 1 | 1 | 1 | 1 | 1 | 1
CFM | CFM56-7B20 | 737-600/-700 | 20600 | 91.6334 |  | 0 | 0.36 |  | 686 | 311.1641 | 22.7 |  | 5.6 | 5450 | 24.2428 | 0.633 | 0.8 | 35000 |  | 2 | 1 | 3B | 9 | 1 |  | 4 | 61 | 1.5494 | 98.87 | 2.5113 | 65 | 1.651 | 5216 | 2365.9359 |  | 1 | 1 | 1 | 1 |  | 1 | 1 | 1 | 1 | 1 | 1
CFM | CFM56-7B20/2 |  |  | 0 |  | 0 |  |  |  | 0 |  |  |  |  | 0 |  |  |  |  | 2 | 1 | 3B | 9 | 1 |  | 4 | 61 | 1.5494 | 98.87 | 2.5113 | 65 | 1.651 | 5216 | 2365.9359 |  | 1 | 1 | 1 | 1 |  | 1 | 1 | 1 | 1 | 1 | 1
CFM | CFM56-7B22 | 737-600/-700/-700BBJ/-800/-800BBJ2 | 22000 | 97.8609 |  | 0 |  |  | 726 | 329.3078 | 24.6 |  | 5.4 | 5450 | 24.2428 |  | 0.8 | 35000 |  | 2 | 1 | 3B | 9 | 1 |  | 4 | 61 | 1.5494 | 98.87 | 2.5113 | 65 | 1.651 | 5216 | 2365.9359 |  | 1 | 1 | 1 | 1 |  | 1 | 1 | 1 | 1 | 1 | 1
CFM | CFM56-7B22/2 |  |  | 0 |  | 0 |  |  |  | 0 |  |  |  |  | 0 |  |  |  |  | 2 | 1 | 3B | 9 | 1 |  | 4 | 61 | 1.5494 | 98.87 | 2.5113 | 65 | 1.651 | 5216 | 2365.9359 |  | 1 | 1 | 1 | 1 |  | 1 | 1 | 1 | 1 | 1 | 1
CFM | CFM56-7B22/B1 |  |  | 0 |  | 0 |  |  |  | 0 |  |  |  |  | 0 |  |  |  |  | 2 | 1 | 3B | 9 | 1 |  | 4 | 61 | 1.5494 | 98.87 | 2.5113 | 65 | 1.651 | 5216 | 2365.9359 |  | 1 | 1 | 1 | 1 |  | 1 | 1 | 1 | 1 | 1 | 1
CFM | CFM56-7B24 | 737-700/-800/-900, 737-700BBJ/-800BBJ2 (option) | 24000 | 106.7573 |  | 0 | 0.37 |  | 754 | 342.0084 | 26 |  | 5.3 | 5480 | 24.3763 | 0.627 | 0.8 | 35000 |  | 2 | 1 | 3B | 9 | 1 |  | 4 | 61 | 1.5494 | 98.87 | 2.5113 | 65 | 1.651 | 5216 | 2365.9359 |  | 1 | 1 | 1 | 1 |  | 1 | 1 | 1 | 1 | 1 | 1
CFM | CFM56-7B24/2 |  |  | 0 |  | 0 |  |  |  | 0 |  |  |  |  | 0 |  |  |  |  | 2 | 1 | 3B | 9 | 1 |  | 4 | 61 | 1.5494 | 98.87 | 2.5113 | 65 | 1.651 | 5216 | 2365.9359 |  | 1 | 1 | 1 | 1 |  | 1 | 1 | 1 | 1 | 1 | 1
CFM | CFM56-7B24/B1 |  |  | 0 |  | 0 |  |  |  | 0 |  |  |  |  | 0 |  |  |  |  | 2 | 1 | 3B | 9 | 1 |  | 4 | 61 | 1.5494 | 98.87 | 2.5113 | 65 | 1.651 | 5216 | 2365.9359 |  | 1 | 1 | 1 | 1 |  | 1 | 1 | 1 | 1 | 1 | 1
CFM | CFM56-7B26 | 737-700/-700BBJ/-800/-800BBJ2/-900 | 26400 | 117.4331 |  | 0 | 0.38 |  | 783 | 355.1625 | 27.9 |  | 5.1 | 5480 | 24.3763 |  | 0.8 | 35000 |  | 2 | 1 | 3B | 9 | 1 |  | 4 | 61 | 1.5494 | 98.87 | 2.5113 | 65 | 1.651 | 5216 | 2365.9359 |  | 1 | 1 | 1 | 1 |  | 1 | 1 | 1 | 1 | 1 | 1
CFM | CFM56-7B26/2 |  |  | 0 |  | 0 |  |  |  | 0 |  |  |  |  | 0 |  |  |  |  | 2 | 1 | 3B | 9 | 1 |  | 4 | 61 | 1.5494 | 98.87 | 2.5113 | 65 | 1.651 | 5216 | 2365.9359 |  | 1 | 1 | 1 | 1 |  | 1 | 1 | 1 | 1 | 1 | 1
CFM | CFM56-7B26/B1 |  |  | 0 |  | 0 |  |  |  | 0 |  |  |  |  | 0 |  |  |  |  | 2 | 1 | 3B | 9 | 1 |  | 4 | 61 | 1.5494 | 98.87 | 2.5113 | 65 | 1.651 | 5216 | 2365.9359 |  | 1 | 1 | 1 | 1 |  | 1 | 1 | 1 | 1 | 1 | 1
CFM | CFM56-7B27 | 737-600/-800, 737-700/-900 (option) | 27300 | 121.4365 |  | 0 | 0.38 |  |  | 0 | 28.9 |  |  |  | 0 |  |  |  |  | 2 | 1 | 3B | 9 | 1 |  | 4 | 61 | 1.5494 | 98.87 | 2.5113 | 65 | 1.651 | 5216 | 2365.9359 |  | 1 | 1 |  | 1 |  |  |  | 1 | 1 | 1 | 1
CFM | CFM56-7B27/2 |  |  | 0 |  | 0 |  |  |  | 0 |  |  |  |  | 0 |  |  |  |  | 2 | 1 | 3B | 9 | 1 |  | 4 | 61 | 1.5494 | 98.87 | 2.5113 | 65 | 1.651 | 5216 | 2365.9359 |  | 1 | 1 | 1 | 1 |  | 1 | 1 | 1 | 1 | 1 | 1
CFM | CFM56-7B27/B1 |  |  | 0 |  | 0 |  |  |  | 0 |  |  |  |  | 0 |  |  |  |  | 2 | 1 | 3B | 9 | 1 |  | 4 | 61 | 1.5494 | 98.87 | 2.5113 | 65 | 1.651 | 5216 | 2365.9359 |  | 1 | 1 | 1 | 1 |  | 1 | 1 | 1 | 1 | 1 | 1
CFM | CFM56-7B27/B3 |  |  | 0 |  | 0 |  |  |  | 0 |  |  |  |  | 0 |  |  |  |  | 2 | 1 | 3B | 9 | 1 |  | 4 | 61 | 1.5494 | 98.87 | 2.5113 | 65 | 1.651 | 5216 | 2365.9359 |  | 1 | 1 | 1 | 1 |  | 1 | 1 | 1 | 1 | 1 | 1
CFM | CFM56-9 | A316/A317 (A31X), BRJ-X, AE-100, N-2130 (not produced) | 20000 | 88.9644 |  | 0 | 0.38 |  |  | 0 | 23.2 |  |  |  | 0 |  |  |  |  | 2 | 1 | 2B | 9 | 1 |  | 3 |  | 0 | 91.7 | 2.3292 | 56 | 1.4224 | 4252 | 1928.6732 |  | 1 | 1 |  | 1 |  |  |  | 1 |  | 1 | 1
de Havilland | Ghost 50 Mk.1 | Comet 1 | 5000 | 22.2411 |  | 0 |  |  |  | 0 |  |  |  |  | 0 | [12 empty] | 0 |  | 0 |  | 0 |  | 0
de Havilland | Ghost 50 Mk.2 | Comet 1A | 5020 | 22.3301 |  | 0 |  |  |  | 0 |  |  |  |  | 0 | [12 empty] | 0 |  | 0 |  | 0 |  | 0
Engine Alliance | GP7168 | 747-500X/-600X (not produced) | 68000 | 302.4791 |  | 0 |  |  | 2000 | 907.184 | 42.3 |  | 7 |  | 0 |  |  |  |  | 2 | 1 | 3B | 9 | 2 |  | 4 |  | 0 | 169 | 4.2926 | 99 | 2.5146 | 11500 | 5216.308 | Notes | 1 |  | 1 | 1 |  | 1 |  | 1 |  | 1 | 1
Engine Alliance | GP7172 | 767-400ERX, (not produced) | 71000 | 315.8238 |  | 0 |  |  |  | 0 |  |  |  |  | 0 |  |  |  |  | 2 | 1 | 3B | 9 | 2 |  | 4 |  | 0 |  | 0 |  | 0 |  | 0 |  | 1 | [6 empty] | 1
Engine Alliance | GP7268 | (cancelled) | 68000 | 302.4791 |  | 0 |  |  |  | 0 | 46 |  | 8 |  | 0 |  |  |  |  | 2 | 1 | 5B | 9 | 2 |  | 6 |  | 0 |  | 0 |  | 0 |  | 0 |  | 1 |  |  | 1 |  | 1 |  | 1
Engine Alliance | GP7270 | A380-861 | 70000 | 311.3755 |  | 0 |  |  |  | 0 | 45.6 |  | 8.7 | 12633 | 56.1944 |  | 0.85 | 35000 |  | 2 | 1 | 5B | 9 | 2 |  | 6 | 116 | 2.9464 | 187.1 | 4.7523 | 124 | 3.1496 |  | 0 |  | 1 |  |  | 1 |  | 1 |  | 1 | 1 | 1
Engine Alliance | GP7277 | A380-863F | 77000 | 342.5131 |  | 0 |  |  | 2600 | 1179.3392 | 45.6 |  | 8.7 | 13700 | 60.9406 |  | 0.85 | 35000 |  | 2 | 1 | 5B | 9 | 2 |  | 6 | 116 | 2.9464 | 187.1 | 4.7523 | 124 | 3.1496 | 13300 | 6032.7736 |  | 1 |  | 1 | 1 |  | 1 |  | 1 |  | 1 | 1
Garrett | ATF3 | Sabreliner 60, HFB 330 | 4050 | 18.0153 |  | 0 | 0.44 |  | 140 | 63.5029 | 17 |  | 3 |  | 0 |  |  |  |  | 3 | 1 | 5 | 1C | 1 | 3 | 2 |  | 0 |  | 0 |  | 0 |  | 0 | Notes
Garrett | ATF3-6A | Falcon 200 | 5200 | 23.1308 |  | 0 |  |  | 162 | 73.4819 | 21.3 |  | 2.8 |  | 0 |  |  |  |  | 3 | 1 | 5 | 1C | 1 | 3 | 2 |  | 0 | 102 | 2.5908 | 33.6 | 0.85344 | 1125 | 510.291
Garrett | TFE731-2 | Falcon 10, Learjet 31/31A, SA-28T | 3500 | 15.5688 |  | 0 | 0.504 |  | 113 | 51.2559 | 13 | 1.54 | 2.66 | 755 | 3.3584 | 0.815 | 0.8 | 40000 |  | 2 | 1G | 1C | 4 | 1 |  | 3 | 28.2 | 0.71628 | 49.7 | 1.2624 | 39.36 | 0.99974 | 743 | 337.0189 | Notes | 1 | 1 | 1 | 1 | 1 | 1 | 2 | 1 | 1 | 1 | 1
Garrett | TFE731-2-2B | Learjet 35/36 | 3500 | 15.5688 |  | 0 | 0.504 |  | 113 | 51.2559 | 13 | 1.54 | 2.66 |  | 0 |  |  |  |  | 2 | 1G | 1C | 4 | 1 |  | 3 | 28.2 | 0.71628 | 49.7 | 1.2624 | 39.36 | 0.99974 | 743 | 337.0189 | Notes | 1 | 1 | 1 | 1 | 1 | 1 |  | 1 | 1 | 1 | 1
Garrett | TFE731-2-2N | IA 63 NGA |  | 0 |  | 0 |  |  |  | 0 |  |  |  |  | 0 |  |  |  |  | 2 | 1G | 1C | 4 | 1 |  | 3 | 28.2 | 0.71628 | 49.7 | 1.2624 | 39.36 | 0.99974 |  | 0
Garrett | TFE731-2A-2A | K-8E |  | 0 |  | 0 |  |  |  | 0 |  |  |  |  | 0 |  |  |  |  | 2 | 1G | 1C | 4 | 1 |  | 3 | 28.2 | 0.71628 | 49.7 | 1.2624 | 39.36 | 0.99974 |  | 0
Garrett | TFE731-2C |  |  | 0 |  | 0 |  |  |  | 0 |  |  |  |  | 0 |  |  |  |  | 2 | 1G | 1C | 4 | 1 |  | 3 | 28.2 | 0.71628 | 49.7 | 1.2624 | 39.36 | 0.99974 |  | 0
Garrett | TFE731-3 | JetStar II | 3700 | 16.4584 |  | 0 | 0.511 |  | 118 | 53.5239 | 14.6 | 2.8 | 2.8 | 817 | 3.6342 | 0.819 | 0.8 | 40000 |  | 2 | 1G | 1C | 4 | 1 |  | 3 | 28.2 | 0.71628 | 49.7 | 1.2624 | 39.36 | 0.99974 | 754 | 342.0084 |  | 1 | 1 | 1 | 1 | 1 | 1 | 1 | 1 | 1 | 1 | 1
Garrett | TFE731-3-1D | Sabreliner 65 | 3700 | 16.4584 |  | 0 |  |  | 118 | 53.5239 | 14.6 | 2.8 | 2.8 |  | 0 |  |  |  |  | 2 | 1G | 1C | 4 | 1 |  | 3 | 28.2 | 0.71628 | 49.7 | 1.2624 | 39.36 | 0.99974 | 754 | 342.0084 |  | 1 |  | 1 | 1 | 1 | 1 |  | 1 | 1 | 1 | 1
Garrett | TFE731-3-1G | 1124 Westwind | 3700 | 16.4584 |  | 0 |  |  | 118 | 53.5239 | 14.6 | 2.8 | 2.8 |  | 0 |  |  |  |  | 2 | 1G | 1C | 4 | 1 |  | 3 | 28.2 | 0.71628 | 49.7 | 1.2624 | 39.36 | 0.99974 | 754 | 342.0084 |  | 1 |  | 1 | 1 | 1 | 1 |  | 1 | 1 | 1 | 1
Garrett | TFE731-3-1H | BAe HS 125-600F/-700B | 3700 | 16.4584 |  | 0 |  |  | 118 | 53.5239 | 14.6 | 2.8 | 2.8 |  | 0 |  |  |  |  | 2 | 1G | 1C | 4 | 1 |  | 3 | 28.2 | 0.71628 | 49.7 | 1.2624 | 39.36 | 0.99974 | 754 | 342.0084 |  | 1 |  | 1 | 1 | 1 | 1 |  | 1 | 1 | 1 | 1
Garrett | TFE731-3-100S | Citation III | 3650 | 16.236 |  | 0 |  |  | 118 | 53.5239 | 14.6 | 2.8 | 2.8 |  | 0 |  |  |  |  | 2 | 1G | 1C | 4 | 1 |  | 3 | 28.2 | 0.71628 | 49.7 | 1.2624 | 39.36 | 0.99974 | 769 | 348.8122 |  | 1 |  | 1 | 1 | 1 | 1 |  | 1 | 1 | 1 | 1
Garrett | TFE731-3A-2B | Learjet 55B/55C/55C-LR | 3650 | 16.236 |  | 0 | 0.515 |  | 118 | 53.5239 | 14.6 | 2.8 | 2.8 | 838 | 3.7276 | 0.823 | 0.8 | 40000 |  | 2 | 1G | 1C | 4 | 1 |  | 3 | 28.2 | 0.71628 | 49.7 | 1.2624 | 39.36 | 0.99974 | 775 | 351.5338 |  | 1 | 1 | 1 | 1 | 1 | 1 | 2 | 1 | 1 | 1 | 1
Garrett | TFE731-3A-300G | Astra, Astra SP | 3650 | 16.236 |  | 0 |  |  | 118 | 53.5239 | 14.6 | 2.8 | 2.8 |  | 0 |  |  |  |  | 2 | 1G | 1C | 4 | 1 |  | 3 | 28.2 | 0.71628 | 49.7 | 1.2624 | 39.36 | 0.99974 | 775 | 351.5338 |  | 1 |  | 1 | 1 | 1 | 1 |  | 1 | 1 | 1 | 1
Garrett | TFE731-3AR |  |  | 0 |  | 0 |  |  |  | 0 |  |  |  |  | 0 |  |  |  |  | 2 | 1G | 1C | 4 | 1 |  | 3 | 28.2 | 0.71628 | 49.7 | 1.2624 | 39.36 | 0.99974 |  | 0
Garrett | TFE731-3B-100 | Citation VI | 3650 | 16.236 |  | 0 | 0.507 |  | 118 | 53.5239 | 14.4 | 2.8 | 2.8 | 844 | 3.7543 | 0.816 | 0.8 | 40000 |  | 2 | 1G | 1C | 4 | 1 |  | 3 | 28.2 | 0.71628 | 49.7 | 1.2624 | 39.36 | 0.99974 | 750 | 340.194 |  | 1 | 1 | 1 | 1 | 1 | 1 | 2 | 1 | 1 | 1 | 1
Garrett | TFE731-3BR |  |  | 0 |  | 0 |  |  |  | 0 |  |  |  |  | 0 |  |  |  |  | 2 | 1G | 1C | 4 | 1 |  | 3 | 28.2 | 0.71628 | 49.7 | 1.2624 | 39.36 | 0.99974 |  | 0
Garrett | TFE731-3C |  |  | 0 |  | 0 |  |  |  | 0 |  |  |  |  | 0 |  |  |  |  | 2 | 1G | 1C | 4 | 1 |  | 3 | 28.2 | 0.71628 | 49.7 | 1.2624 | 39.36 | 0.99974 |  | 0
Garrett | TFE731-3CR |  |  | 0 |  | 0 |  |  |  | 0 |  |  |  |  | 0 |  |  |  |  | 2 | 1G | 1C | 4 | 1 |  | 3 | 28.2 | 0.71628 | 49.7 | 1.2624 | 39.36 | 0.99974 |  | 0
Garrett | TFE731-3D |  |  | 0 |  | 0 |  |  |  | 0 |  |  |  |  | 0 |  |  |  |  | 2 | 1G | 1C | 4 | 1 |  | 3 | 28.2 | 0.71628 | 49.7 | 1.2624 | 39.36 | 0.99974 |  | 0
Garrett | TFE731-3DR |  |  | 0 |  | 0 |  |  |  | 0 |  |  |  |  | 0 |  |  |  |  | 2 | 1G | 1C | 4 | 1 |  | 3 | 28.2 | 0.71628 | 49.7 | 1.2624 | 39.36 | 0.99974 |  | 0
Garrett | TFE731-3R |  |  | 0 |  | 0 |  |  |  | 0 |  |  |  |  | 0 |  |  |  |  | 2 | 1G | 1C | 4 | 1 |  | 3 | 28.2 | 0.71628 | 49.7 | 1.2624 | 39.36 | 0.99974 |  | 0
Garrett | TFE731-4 | Citation VII, Citation IV (not produced) | 4080 | 18.1487 |  | 0 | 0.517 |  |  | 0 | 14.8 |  | 2.4 | 929 | 4.1324 | 0.796 | 0.8 | 40000 |  | 2 | 1G | 1C | 4 | 1 |  | 3 | 28.2 | 0.71628 | 51 | 1.2954 | 39.36 | 0.99974 | 822 | 372.8526 |  | 1 | 1 |  | 1 |  | 1 | 2 | 1 | 1 | 1 | 1
Garrett | TFE731-5 | BAe HS 125-800, Sabreliner 85 | 4304 | 19.1451 |  | 0 | 0.484 |  | 143 | 64.8637 | 14.4 | 3.48 | 3.65 | 955 | 4.2481 | 0.802 | 0.8 | 40000 |  | 2 | 1G | 1C | 4 | 1 |  | 3 | 29.7 | 0.75438 | 54.7 | 1.3894 | 40.52 | 1.0292 | 852 | 386.4604 |  | 1 | 1 | 1 | 1 | 1 | 1 | 1 | 1 | 1 | 1 | 1
Garrett | TFE731-5A |  |  | 0 |  | 0 |  |  |  | 0 |  |  |  |  | 0 |  |  |  |  | 2 | 1G | 1C | 4 | 1 |  | 3 |  | 0 |  | 0 |  | 0 |  | 0
Garrett | TFE731-5AR | Falcon 900, Falcon 20RE | 4500 | 20.017 |  | 0 | 0.469 |  | 143 | 64.8637 | 14.6 | 3.48 | 3.65 | 986 | 4.3859 | 0.771 | 0.8 | 40000 |  | 2 | 1G | 1C | 4 | 1 |  | 3 | 29.7 | 0.75438 | 80.8 | 2.0523 | 40.52 | 1.0292 | 884 | 400.9753 |  | 1 | 1 | 1 | 1 | 1 | 1 | 1 | 1 | 1 | 1 | 1
Garrett | TFE731-5B |  |  | 0 |  | 0 |  |  |  | 0 |  |  |  |  | 0 |  |  |  |  | 2 | 1G | 1C | 4 | 1 |  | 3 |  | 0 |  | 0 |  | 0 |  | 0
Garrett (Allied-Signal) | TFE731-5BR | Falcon 900B, Falcon 20RE, Hawker 800XP | 4750 | 21.1291 |  | 0 | 0.47 |  | 143 | 64.8637 | 15.1 | 3.48 | 3.5 | 1052 | 4.6795 | 0.756 | 0.8 | 40000 |  | 2 | 1G | 1C | 4 | 1 |  | 3 | 29.7 | 0.75438 | 80.8 | 2.0523 | 40.52 | 1.0292 | 899 | 407.7792 |  | 1 | 1 | 1 | 1 | 1 | 1 | 2 | 1 | 1 | 1 | 1
Garrett (Honeywell) | TFE731-5BR-1C | Falcon 900C | 4750 | 21.1291 |  | 0 |  |  |  | 0 |  |  |  |  | 0 |  |  |  |  | 2 | 1G | 1C | 4 | 1 |  | 3 | 29.7 | 0.75438 | 80.8 | 2.0523 | 40.52 | 1.0292 | 899 | 407.7792 |  | 1 | [6 empty] | 1 | 1 | 1 | 1
Garrett | TFE731-5R |  |  | 0 |  | 0 |  |  |  | 0 |  |  |  |  | 0 |  |  |  |  | 2 | 1G | 1C | 4 | 1 |  | 3 |  | 0 |  | 0 |  | 0 |  | 0
Garrett (AlliedSignal) | TFE731-20 | Learjet 45 | 3500 | 15.5688 |  | 0 | 0.441 |  | 123 | 55.7918 | 21 | 3.7 | 3.1 | 876 | 3.8966 | 0.728 | 0.8 | 40000 |  | 2 | 1G | 1C | 4 | 1 |  | 3 | 28.2 | 0.71628 | 51 | 1.2954 | 39.36 | 0.99974 | 885 | 401.4289 |  | 1 | 1 | 1 | 1 | 1 | 1 | 2 | 1 | 1 | 1 | 1
Garrett (Honeywell) | TFE731-20AR | Learjet 40 | 3500 | 15.5688 |  | 0 |  |  |  | 0 |  |  |  |  | 0 |  |  |  |  | 2 | 1G | 1C | 4 | 1 |  | 3 | 28.2 | 0.71628 | 51 | 1.2954 | 39.36 | 0.99974 |  | 0 |  | 1 | [6 empty] | 1 | 1 | 1
Garrett (Honeywell) | TFE731-20BR | Learjet 40XR/45XR | 3500 | 15.5688 |  | 0 |  |  |  | 0 |  |  |  |  | 0 |  |  |  |  | 2 | 1G | 1C | 4 | 1 |  | 3 | 28.2 | 0.71628 | 51 | 1.2954 | 39.36 | 0.99974 |  | 0 |  | 1 | [6 empty] | 1 | 1 | 1
Garrett (AlliedSignal) | TFE731-20R |  |  | 0 |  | 0 |  |  |  | 0 |  |  |  |  | 0 |  |  |  |  | 2 | 1G | 1C | 4 | 1 |  | 3 | 28.2 | 0.71628 | 51 | 1.2954 | 39.36 | 0.99974 |  | 0
Garrett (AlliedSignal) | TFE731-40 | Falcon 50EX, Hawker 450 | 4250 | 18.9049 |  | 0 | 0.457 |  | 145 | 65.7708 | 22 |  | 2.9 |  | 0 |  |  |  |  | 2 | 1G | 1C | 4 | 1 |  | 3 | 28.2 | 0.71628 | 51 | 1.2954 | 39.36 | 0.99974 | 885 | 401.4289 |  | 1 | 1 | 1 | 1 |  | 1 |  | 1 | 1 | 1 | 1
Garrett (AlliedSignal) | TFE731-40R | G100 (Astra SP), G150 (Astra SPX), IA 63 NGB | 4250 | 18.9049 |  | 0 |  |  |  | 0 |  |  |  |  | 0 |  |  |  |  | 2 | 1G | 1C | 4 | 1 |  | 3 | 28.2 | 0.71628 | 51 | 1.2954 | 39.36 | 0.99974 |  | 0 |  | 1 | [6 empty] | 1 | 1 | 1
Garrett (Honeywell) | TFE731-40AR-200G | G150 | 4420 | 19.6611 |  | 0 |  |  |  | 0 |  |  |  |  | 0 |  |  |  |  | 2 | 1G | 1C | 4 | 1 |  | 3 | 28.2 | 0.71628 | 51 | 1.2954 | 39.36 | 0.99974 |  | 0 |  | 1 | [6 empty] | 1 | 1 | 1
Garrett (AlliedSignal) | TFE731-60 | Falcon 900EX | 5000 | 22.2411 |  | 0 | 0.405 |  | 187 | 84.8217 | 22 |  | 3.9 |  | 0 |  |  |  |  | 2 | 1G | 1C | 4 | 1 |  | 3 | 30.7 | 0.77978 | 72 | 1.8288 | 42.4 | 1.077 | 988 | 448.1489 |  | 1 | 1 | 1 | 1 |  | 1 |  | 1 | 1 | 1 | 1
GE | CF6-6 | DC-10-10 (option) | 40000 | 177.9289 |  | 0 |  |  | 1343 | 609.1741 | 26.6 | 1.64 | 6.2 |  | 0 |  |  |  |  | 2 | 1 | 1B | 16 | 2 |  | 5 |  | 0 | 172.5 | 4.3815 | 92 | 2.3368 | 7350 | 3333.9012 | Notes | 1 |  | 1 | 1 | 1 | 1 |  | 1 |  | 1 | 1
GE | CF6-6D | DC-10-10/-10F/-10F(CF) | 40000 | 177.9289 |  | 0 | 0.354 |  | 1303 | 591.0304 | 24.3 |  | 5.72 | 9080 | 40.3899 | 0.646 | 0.8 | 35000 |  | 2 | 1 | 1B | 16 | 2 |  | 5 | 86.4 | 2.1946 | 188.0** | #VALUE! | 105 | 2.667 | 7896 | 3581.5624 | Notes | 1 | 1 | 1 | 1 |  | 1 | 1 | 1 | 1 | 1 | 1
GE | CF6-6D1 | DC-10-10/-10F/-10F(AF) | 41500 | 184.6012 |  | 0 | 0.35 |  | 1328 | 602.3702 | 25.2 |  | 5.76 | 9220 | 41.0126 | 0.646 | 0.8 | 35000 |  | 2 | 1 | 1B | 16 | 2 |  | 5 | 86.4 | 2.1946 | 188.0** | #VALUE! | 105 | 2.667 | 7896 | 3581.5624 |  | 1 | 1 | 1 | 1 |  | 1 | 1 | 1 | 1 | 1 | 1
GE | CF6-6D1A | DC-10-10/-10F/-10F(AF) | 41500 | 184.6012 |  | 0 | 0.35 |  | 1328 | 602.3702 | 25.2 |  | 5.76 | 9220 | 41.0126 | 0.646 | 0.8 | 35000 |  | 2 | 1 | 1B | 16 | 2 |  | 5 | 86.4 | 2.1946 | 188.0** | #VALUE! | 105 | 2.667 | 7896 | 3581.5624 |  | 1 | 1 | 1 | 1 |  | 1 | 1 | 1 | 1 | 1 | 1
GE | CF6-6E | DC-10-10/-10F (option) | 40600 | 180.5978 |  | 0 |  |  |  | 0 |  |  |  |  | 0 |  |  |  |  | 2 | 1 | 1B | 16 | 2 |  | 5 | 86.4 | 2.1946 |  | 0 |  | 0 |  | 0 | [8 empty] | 1 | 1
GE | CF6-6F | DC-10-10/-10F (option) | 42000 | 186.8253 |  | 0 |  |  |  | 0 |  |  |  |  | 0 |  |  |  |  | 2 | 1 | 1B | 16 | 2 |  | 5 | 86.4 | 2.1946 |  | 0 |  | 0 |  | 0 | [8 empty] | 1 | 1
GE | CF6-6K | DC-10-10/-10F | 41500 | 184.6012 |  | 0 | 0.346 |  |  | 0 | 25 |  |  |  | 0 |  |  |  |  | 2 | 1 | 1B | 16 | 2 |  | 5 | 86.4 | 2.1946 | 188.0** | #VALUE! | 105 | 2.667 | 8176 | 3708.5682 |  | 1 | 1 |  | 1 |  |  |  | 1 | 1 | 1 | 1
GE | CF6-6K2 | DC-10-10/-10F (option) | 41500 | 184.6012 |  | 0 | 0.346 |  |  | 0 | 25 |  |  |  | 0 |  |  |  |  | 2 | 1 | 1B | 16 | 2 |  | 5 | 86.4 | 2.1946 | 188.0** | #VALUE! | 105 | 2.667 | 8176 | 3708.5682 |  | 1 | 1 |  | 1 |  |  |  | 1 | 1 | 1 | 1
GE | CF6-45A | 747-100SR/-100SR(SF) | 46500 | 206.8423 |  | 0 |  |  | 1393 | 631.8537 | 26.3 |  | 4.64 | 11250 | 50.0425 | 0.63 | 0.8 | 35000 |  | 2 | 1 | 3B | 14 | 2 |  | 4 | 86.4 | 2.1946 | 188.0** | #VALUE! | 105 | 2.667 | 8768 | 3977.0947 |  | 1 |  | 1 | 1 |  | 1 | 1 | 1 | 1 | 1 | 1
GE | CF6-45A2 | 747-100SR/-100SR(SF) | 46500 | 206.8423 |  | 0 |  |  | 1393 | 631.8537 | 26.3 |  | 4.64 | 11250 | 50.0425 | 0.63 | 0.8 | 35000 |  | 2 | 1 | 3B | 14 | 2 |  | 4 | 86.4 | 2.1946 | 188.0** | #VALUE! | 105 | 2.667 | 8768 | 3977.0947 |  | 1 |  | 1 | 1 |  | 1 | 1 | 1 | 1 | 1 | 1
GE | CF6-45B | 747-100SR/-100SR(SF) | 46500 | 206.8423 |  | 0 |  |  | 1393 | 631.8537 | 26.3 |  | 4.64 | 11250 | 50.0425 | 0.63 | 0.8 | 35000 |  | 2 | 1 | 3B | 14 | 2 |  | 4 | 86.4 | 2.1946 | 188.0** | #VALUE! | 105 | 2.667 | 8768 | 3977.0947 |  | 1 |  | 1 | 1 |  | 1 | 1 | 1 | 1 | 1 | 1
GE | CF6-45B2 | 747-100SR/-100SR(SF), A300B10 (A310) (candidate engine) | 46500 | 206.8423 |  | 0 |  |  | 1393 | 631.8537 | 26.3 |  | 4.64 | 11250 | 50.0425 | 0.63 | 0.8 | 35000 |  | 2 | 1 | 3B | 14 | 2 |  | 4 | 86.4 | 2.1946 | 188.0** | #VALUE! | 105 | 2.667 | 8768 | 3977.0947 |  | 1 |  | 1 | 1 |  | 1 | 1 | 1 | 1 | 1 | 1
GE | CF6-50 | DC-10-30/-30F | 49000 | 217.9629 |  | 0 |  |  |  | 0 |  |  |  |  | 0 | 0.645 | 0.8 | 35000 |  | 2 | 1 | 3B | 14 | 2 |  | 4 | 92 | 2.3368 |  | 0 |  | 0 | 8100 | 3674.0952 |  | 1 | [5 empty] | 1 | 1 | 1 |  | 1
GE | CF6-50A | DC-10-30/-30F, A300B1, A300B2-1A | 49000 | 217.9629 |  | 0 | 0.389 |  | 1444 | 654.9868 | 28.6 | 1.69 | 4.4 |  | 0 | 0.654 | 0.8 | 35000 |  | 2 | 1 | 3B | 14 | 2 |  | 4 | 86.4 | 2.1946 | 183.0** | #VALUE! | 92 | 2.3368 | 8201 | 3719.908 | Notes | 1 | 1 | 1 | 1 | 1 | 1 | 1 | 1 | 1 | 1 | 1
GE | CF6-50B |  | 49000 | 217.9629 |  | 0 | 0.389 |  | 1444 | 654.9868 | 28.6 | 1.69 | 4.4 |  | 0 | 0.654 | 0.8 | 35000 |  | 2 | 1 | 3B | 14 | 2 |  | 4 | 86.4 | 2.1946 | 183.0** | #VALUE! | 92 | 2.3368 | 8201 | 3719.908 |  | 1 | 1 | 1 | 1 | 1 | 1 | 1 | 1 | 1 | 1 | 1
GE | CF6-50C | A300B1, A300B2-1C/-101, A300B4-2C/-203, DC-10-30/-30CF/-30F | 51000 | 226.8593 |  | 0 | 0.394 |  | 1451 | 658.162 | 29.3 |  | 4.26 | 11100 | 49.3753 | 0.657 | 0.8 | 35000 |  | 2 | 1 | 3B | 14 | 2 |  | 4 | 86.4 | 2.1946 | 183.0** | #VALUE! | 105 | 2.667 | 8721 | 3955.7758 |  | 1 | 1 | 1 | 1 |  | 1 | 1 | 1 | 1 | 1 | 1
GE | CF6-50C1 | DC-10-30, A300B2-202, A300B4-102 | 52500 | 233.5317 |  | 0 | 0.371 |  | 1470 | 666.7802 | 30.1 |  | 4.24 | 11555 | 51.3992 | 0.657 | 0.8 | 35000 |  | 2 | 1 | 3B | 14 | 2 |  | 4 | 86.4 | 2.1946 | 183.0** | #VALUE! | 105 | 2.667 | 8721 | 3955.7758 |  | 1 | 1 | 1 | 1 |  | 1 | 1 | 1 | 1 | 1 | 1
GE | CF6-50C2 | A300B2-203, A300B4-103/-103F/-2C/-203/-203F, A300C4-203, A300F4-203, DC-10-30/-30F/-30F(CF), A300B1 (option) | 52500 | 233.5317 |  | 0 | 0.371 |  | 1476 | 669.5018 | 30.4 |  | 4.31 | 11555 | 51.3992 | 0.63 | 0.8 | 35000 |  | 2 | 1 | 3B | 14 | 2 |  | 4 | 86.4 | 2.1946 | 183.0** | #VALUE! | 105 | 2.667 | 8731 | 3960.3118 | Notes | 1 | 1 | 1 | 1 |  | 1 | 1 | 1 | 1 | 1 | 1
GE | CF6-50C2B | DC-10-30/-30ER | 54000 | 240.204 |  | 0 | 0.385 |  | 1504 | 682.2024 | 31.1 |  | 4.25 | 11555 | 51.3992 | 0.63 | 0.8 | 35000 |  | 2 | 1 | 3B | 14 | 2 |  | 4 | 86.4 | 2.1946 | 183.0** | #VALUE! | 105 | 2.667 | 8731 | 3960.3118 |  | 1 | 1 | 1 | 1 |  | 1 | 1 | 1 | 1 | 1 | 1
GE | CF6-50C2F | DC-10-15 | 46500 | 206.8423 |  | 0 |  |  | 1393 | 631.8537 | 26.3 |  | 4.64 | 11555 | 51.3992 | 0.63 | 0.8 | 35000 |  | 2 | 1 | 3B | 14 | 2 |  | 4 | 86.4 | 2.1946 | 183.0** | #VALUE! | 105 | 2.667 | 8731 | 3960.3118 |  | 1 |  | 1 |  |  |  |  | 1 | 1 | 1 | 1
GE | CF6-50C2R | A300B2-1C/-101, A300B2K-3C, A300B4-2C, DC-10-30 | 51500 | 229.0834 |  | 0 | 0.368 |  |  | 0 | 29.2 |  |  |  | 0 |  |  |  |  | 2 | 1 | 3B | 14 | 2 |  | 4 | 86.4 | 2.1946 | 183.0** | #VALUE! | 105 | 2.667 | 8731 | 3960.3118 |  | 1 | 1 |  | 1 |  | 1 | 1 | 1 | 1 | 1 | 1
GE | CF6-50D | DC-10-10 | 51000 | 226.8593 |  | 0 |  |  |  | 0 |  |  |  |  | 0 |  |  |  |  | 2 | 1 | 3B | 14 | 2 |  | 4 | 86.4 | 2.1946 | 183.0** | #VALUE! | 105 | 2.667 | 8325 | 3776.1534 | [8 empty] | 1 | 1 | 1 | 1
GE | CF6-50D1 | (see military turbofan specifications) |  | 0 |  | 0 |  |  |  | 0 |  |  |  |  | 0 | [12 empty] | 0 |  | 0 |  | 0 |  | 0
GE | CF6-50E | 747-200B | 52500 | 233.5317 |  | 0 | 0.376 |  | 1470 | 666.7802 | 30.1 |  | 4.24 | 11555 | 51.3992 | 0.657 | 0.8 | 35000 |  | 2 | 1 | 3B | 14 | 2 |  | 4 | 86.4 | 2.1946 | 183.0** | #VALUE! | 105 | 2.667 | 8490 | 3850.9961 |  | 1 | 1 | 1 | 1 |  | 1 | 1 | 1 | 1 | 1 | 1
GE | CF6-50E1 | 747-200B | 52500 | 233.5317 |  | 0 | 0.371 |  | 1470 | 666.7802 | 30.1 |  | 4.24 | 11555 | 51.3992 | 0.657 | 0.8 | 35000 |  | 2 | 1 | 3B | 14 | 2 |  | 4 | 86.4 | 2.1946 | 183.0** | #VALUE! | 105 | 2.667 | 8490 | 3850.9961 |  | 1 | 1 | 1 | 1 |  | 1 | 1 | 1 | 1 | 1 | 1
GE | CF6-50E2 | 747-200B/-200B(M)/-200B(SF)/-200C(M)/-200F/-300/-300(M)/-300(SF) | 52500 | 233.5317 |  | 0 | 0.371 |  | 1476 | 669.5018 | 30.4 |  | 4.31 | 11555 | 51.3992 | 0.63 | 0.8 | 35000 |  | 2 | 1 | 3B | 14 | 2 |  | 4 | 86.4 | 2.1946 | 183.0** | #VALUE! | 105 | 2.667 | 8768 | 3977.0947 |  | 1 | 1 | 1 | 1 |  | 1 | 1 | 1 | 1 | 1 | 1
GE | CF6-50E2B | 747-200/-300 (option) | 54000 | 240.204 |  | 0 | 0.375 |  | 1504 | 682.2024 | 30.9 |  | 4.24 | 11730 | 52.1776 | 0.63 | 0.8 | 35000 |  | 2 | 1 | 3B | 14 | 2 |  | 4 | 86.4 | 2.1946 | 183.0** | #VALUE! | 105 | 2.667 | 8768 | 3977.0947 |  | 1 | 1 | 1 | 1 |  | 1 | 1 | 1 | 1 | 1 | 1
GE | CF6-80A | 767-200/-200ER/-200PC | 48000 | 213.5147 |  | 0 | 0.344 |  | 1435 | 650.9045 | 27.3 |  | 4.66 | 11045 | 49.1306 | 0.623 | 0.8 | 35000 |  | 2 | 1 | 3B | 14 | 2 |  | 4 | 86.4 | 2.1946 | 157.4 | 3.998 | 98 | 2.4892 | 8496 | 3853.7176 | Notes | 1 | 1 | 1 | 1 |  | 1 | 1 | 1 | 1 | 1 | 1
GE | CF6-80A1 | 767-200/-200ER (option) | 48000 | 213.5147 |  | 0 | 0.344 |  | 1435 | 650.9045 | 27.3 |  | 4.66 | 11045 | 49.1306 | 0.623 | 0.8 | 35000 |  | 2 | 1 | 3B | 14 | 2 |  | 4 | 86.4 | 2.1946 | 157.4 | 3.998 | 98 | 2.4892 | 8420 | 3819.2446 |  | 1 | 1 | 1 | 1 |  | 1 | 1 | 1 | 1 | 1 | 1
GE | CF6-80A2 | 767-200/-200ER/-300 | 50000 | 222.4111 |  | 0 | 0.349 |  | 1460 | 662.2443 | 28.4 | 1.7 | 4.59 | 11045 | 49.1306 | 0.623 | 0.8 | 35000 |  | 2 | 1 | 3B | 14 | 2 |  | 4 | 86.4 | 2.1946 | 157.4 | 3.998 | 98 | 2.4892 | 8496 | 3853.7176 |  | 1 | 1 | 1 | 1 | 1 | 1 | 1 | 1 | 1 | 1 | 1
GE | CF6-80A3 | A310-203/-203F | 50000 | 222.4111 |  | 0 | 0.357 |  | 1460 | 662.2443 | 28.4 | 1.7 | 4.59 | 11045 | 49.1306 | 0.623 | 0.8 | 35000 |  | 2 | 1 | 3B | 14 | 2 |  | 4 | 86.4 | 2.1946 | 157.4 | 3.998 | 98 | 2.4892 | 8420 | 3819.2446 |  | 1 | 1 | 1 | 1 | 1 | 1 | 1 | 1 | 1 | 1 | 1
GE | CF6-80C2 | 767-200ER/-300 (option) | 52500 | 233.5317 |  | 0 | 0.329 |  | 1769 | 802.4042 | 30.4 |  | 5.2 | 11330 | 50.3984 |  | 0.85 | 35000 |  | 2 | 1 | 4B | 14 | 2 |  | 5 | 93 | 2.3622 | 160.9 | 4.0869 |  | 0 | 9135 | 4143.5629 | Notes | 1 | 1 | 1 | 1 |  | 1 | 2 | 1 | 1 | 1 | 1
GE | CF6-80C2A1 | A300B4-601 | 59000 | 262.4451 |  | 0 | 0.334 |  | 1754 | 795.6004 | 30.4 |  | 5.15 | 11810 | 52.5335 | 0.576 | 0.8 | 35000 |  | 2 | 1 | 4B | 14 | 2 |  | 5 | 93 | 2.3622 | 160.9 | 4.0869 | 106 | 2.6924 | 9360 | 4245.6211 |  | 1 | 1 | 1 | 1 |  | 1 | 1 | 1 | 1 | 1 | 1
GE | CF6-80C2A2 | A310-204/-304/-304ET/-304F | 52460 | 233.3537 |  | 0 | 0.317 |  | 1769 | 802.4042 | 30.4 | 1.656 | 5.05 | 11330 | 50.3984 | 0.578 | 0.8 | 35000 |  | 2 | 1 | 4B | 14 | 2 |  | 5 | 93 | 2.3622 | 160.9 | 4.0869 | 106 | 2.6924 | 9360 | 4245.6211 |  | 1 | 1 | 1 | 1 | 1 | 1 | 1 | 1 | 1 | 1 | 1
GE | CF6-80C2A3 | A300B4-603, MD-11 (option) | 58950 | 262.2227 |  | 0 | 0.329 |  | 1769 | 802.4042 | 30.4 | 1.73 | 5.05 | 11340 | 50.4428 | 0.576 | 0.8 | 35000 |  | 2 | 1 | 4B | 14 | 2 |  | 5 | 93 | 2.3622 | 160.9 | 4.0869 | 106 | 2.6924 | 9360 | 4245.6211 |  | 1 | 1 | 1 | 1 | 1 | 1 | 1 | 1 | 1 | 1 | 1
GE | CF6-80C2A5 | A300B4-605R, A300C4-605R, A300F4-605R | 60100 | 267.3381 |  | 0 | 0.34 |  |  | 0 | 31.5 |  | 5.05 |  | 0 |  |  |  |  | 2 | 1 | 4B | 14 | 2 |  | 5 | 93 | 2.3622 | 160.9 | 4.0869 | 106 | 2.6924 | 9389 | 4258.7753 |  | 1 | 1 |  | 1 |  | 1 |  | 1 | 1 | 1 | 1
GE | CF6-80C2A5F | A300B4-605R, A300C4-605R, A300F4-605R | 60100 | 267.3381 |  | 0 | 0.34 |  |  | 0 | 31.5 |  | 5.05 |  | 0 |  |  |  |  | 2 | 1 | 4B | 14 | 2 |  | 5 | 93 | 2.3622 | 160.9 | 4.0869 | 106 | 2.6924 | 9389 | 4258.7753 |  | 1 | 1 |  | 1 |  | 1 |  | 1 | 1 | 1 | 1
GE | CF6-80C2A6 |  | 64000 | 284.6862 |  | 0 |  |  |  | 0 |  |  |  |  | 0 |  |  |  |  | 2 | 1 | 4B | 14 | 2 |  | 5 |  | 0 |  | 0 |  | 0 |  | 0 |  | 1 | [6 empty] | 1
GE | CF6-80C2A6F |  | 63000 | 280.238 |  | 0 |  |  |  | 0 |  |  |  |  | 0 |  |  |  |  | 2 | 1 | 4B | 14 | 2 |  | 5 |  | 0 |  | 0 |  | 0 |  | 0 |  | 1 | [6 empty] | 1
GE | CF6-80C2A7 | A310-308, A310-308ET (option) | 59000 | 262.4451 |  | 0 |  |  |  | 0 |  |  |  |  | 0 |  |  |  |  | 2 | 1 | 4B | 14 | 2 |  | 5 | 93 | 2.3622 | 160.9 | 4.0869 | 106 | 2.6924 | 9389 | 4258.7753 |  | 1 | 1 | 1 | 1 |  | 1 |  | 1 | 1 | 1 | 1
GE | CF6-80C2A8 | A300B4-608ST, A310-308/-308ET | 59000 | 262.4451 |  | 0 | 0.344 |  | 1769 | 802.4042 | 30.4 |  | 5.05 |  | 0 |  |  |  |  | 2 | 1 | 4B | 14 | 2 |  | 5 | 93 | 2.3622 | 160.9 | 4.0869 | 106 | 2.6924 | 9389 | 4258.7753 |  | 1 | 1 | 1 | 1 |  | 1 |  | 1 | 1 | 1 | 1
GE | CF6-80C2B1 | 747-300/-300(M) | 56700 | 252.2142 |  | 0 | 0.323 |  | 1710 | 775.6423 | 30.4 |  | 5.19 | 12820 | 57.0262 | 0.576 | 0.8 | 35000 |  | 2 | 1 | 4B | 14 | 2 |  | 5 | 93 | 2.3622 | 160.9 | 4.0869 | 106 | 2.6924 | 9388 | 4258.3217 |  | 1 | 1 | 1 | 1 |  | 1 | 1 | 1 | 1 | 1 | 1
GE | CF6-80C2B1F | 747-400/-400D/-400ER/-400(M)/-400F | 57160 | 254.2604 |  | 0 | 0.316 |  | 1764 | 800.1363 | 30.4 |  | 5.15 | 12820 | 57.0262 | 0.564 | 0.8 | 35000 |  | 2 | 1 | 4B | 14 | 2 |  | 5 | 93 | 2.3622 | 160.9 | 4.0869 | 106 | 2.6924 | 9499 | 4308.6704 |  | 1 | 1 | 1 | 1 |  | 1 | 1 | 1 | 1 | 1 | 1
GE | CF6-80C2B1F2 | 747-400/-400D/-400ER/-400(M)/-400F | 57900 | 257.5521 |  | 0 |  |  |  | 0 |  |  |  |  | 0 |  |  |  |  | 2 | 1 | 4B | 14 | 2 |  | 5 | 93 | 2.3622 | 160.9 | 4.0869 | 106 | 2.6924 | 9499 | 4308.6704 |  | 1 | [6 empty] | 1 | 1 | 1 | 1
GE | CF6-80C2B2 | 767-200ER/-300/-300ER, 737-200 (option) | 51590 | 229.4838 |  | 0 | 0.318 |  | 1650 | 748.4268 | 30.4 |  | 5.31 | 12000 | 53.3787 | 0.576 | 0.8 | 35000 |  | 2 | 1 | 4B | 14 | 2 |  | 5 | 93 | 2.3622 | 160.9 | 4.0869 | 106 | 2.6924 | 9388 | 4258.3217 |  | 1 | 1 | 1 | 1 |  | 1 | 1 | 1 | 1 | 1 | 1
GE | CF6-80C2B2F | 767-200/-200ER/-300, 767-300ER (option) | 52010 | 231.352 |  | 0 |  |  |  | 0 |  |  |  |  | 0 |  |  |  |  | 2 | 1 | 4B | 14 | 2 |  | 5 | 93 | 2.3622 | 160.9 | 4.0869 | 106 | 2.6924 | 9499 | 4308.6704 |  | 1 | [6 empty] | 1 | 1 | 1 | 1
GE | CF6-80C2B2F2 | 767-200/-200ER/-300, 767-300ER (option) |  | 0 |  | 0 |  |  |  | 0 |  |  |  |  | 0 |  |  |  |  | 2 | 1 | 4B | 14 | 2 |  | 5 | 93 | 2.3622 | 160.9 | 4.0869 | 106 | 2.6924 | 9499 | 4308.6704 |  | 1 | [6 empty] | 1 | 1 | 1 | 1
GE | CF6-80C2B3 | 747-300/-400 (option) | 52010 | 231.352 |  | 0 |  |  |  | 0 |  |  |  |  | 0 |  |  |  |  | 2 | 1 | 4B | 14 | 2 |  | 5 | 93 | 2.3622 | 160.9 | 4.0869 | 106 | 2.6924 | 9388 | 4258.3217 | [8 empty] | 1 | 1 | 1 | 1
GE | CF6-80C2B3F | 747-300/-400 (option) | 52010 | 231.352 |  | 0 |  |  |  | 0 |  |  |  |  | 0 |  |  |  |  | 2 | 1 | 4B | 14 | 2 |  | 5 | 93 | 2.3622 | 160.9 | 4.0869 | 106 | 2.6924 | 9499 | 4308.6704 |  | 1 | [6 empty] | 1 | 1 | 1 | 1
GE | CF6-80C2B4 | 767-200ER/-300/-300ER | 57180 | 254.3493 |  | 0 | 0.326 |  |  | 0 | 29.9 |  | 5.15 |  | 0 |  |  |  |  | 2 | 1 | 4B | 14 | 2 |  | 5 | 93 | 2.3622 | 160.9 | 4.0869 | 106 | 2.6924 | 9399 | 4263.3112 |  | 1 | 1 |  | 1 |  | 1 |  | 1 | 1 | 1 | 1
GE | CF6-80C2B4F | 767-200ER/-300/-300ER | 57280 | 254.7942 |  | 0 | 0.317 |  |  | 0 | 29.9 |  | 5.14 |  | 0 |  |  |  |  | 2 | 1 | 4B | 14 | 2 |  | 5 | 93 | 2.3622 | 160.9 | 4.0869 | 106 | 2.6924 | 9760 | 4427.0579 |  | 1 | 1 |  | 1 |  | 1 |  | 1 | 1 | 1 | 1
GE | CF6-80C2B5F | 747-400/-400ER/-400F/-400FER | 62100 | 276.2346 |  | 0 | 0.323 |  |  | 0 | 31.4 |  |  |  | 0 |  |  |  |  | 2 | 1 | 4B | 14 | 2 |  | 5 | 93 | 2.3622 | 160.9 | 4.0869 | 106 | 2.6924 | 9760 | 4427.0579 |  | 1 | 1 |  | 1 |  |  |  | 1 | 1 | 1 | 1
GE | CF6-80C2B6 | 767-300/-300ER, 767-200ER (option), An-218-200/-300 (proposed) | 60070 | 267.2047 |  | 0 | 0.334 |  |  | 0 | 31.1 |  | 5.06 |  | 0 |  |  |  |  | 2 | 1 | 4B | 14 | 2 |  | 5 | 93 | 2.3622 | 160.9 | 4.0869 | 106 | 2.6924 | 9670 | 4386.2346 |  | 1 | 1 |  | 1 |  | 1 |  | 1 | 1 | 1 | 1
GE | CF6-80C2B6F | 767-300ER, 767-200ER (option) | 60030 | 267.0268 |  | 0 | 0.323 |  |  | 0 | 31.4 |  | 5.06 |  | 0 |  |  |  |  | 2 | 1 | 4B | 14 | 2 |  | 5 | 93 | 2.3622 | 160.9 | 4.0869 | 106 | 2.6924 | 9760 | 4427.0579 |  | 1 | 1 |  | 1 |  | 1 |  | 1 | 1 | 1 | 1
GE | CF6-80C2B6FA | 767-200ER | 60030 | 267.0268 |  | 0 | 0.323 |  |  | 0 | 31.4 |  |  |  | 0 |  |  |  |  | 2 | 1 | 4B | 14 | 2 |  | 5 | 93 | 2.3622 | 160.9 | 4.0869 | 106 | 2.6924 | 9760 | 4427.0579 |  | 1 | 1 |  | 1 |  |  |  | 1 | 1 | 1 | 1
GE | CF6-80C2B7F | 767-300ER/-300F, 767-200ER (option) | 62100 | 276.2346 |  | 0 | 0.323 |  |  | 0 | 31.4 |  |  |  | 0 |  |  |  |  | 2 | 1 | 4B | 14 | 2 |  | 5 | 93 | 2.3622 | 160.9 | 4.0869 | 106 | 2.6924 | 9760 | 4427.0579 |  | 1 | 1 |  | 1 |  |  |  | 1 | 1 | 1 | 1
GE | CF6-80C2B8F | 767-400ER/-400FER | 63500 | 282.4621 |  | 0 |  |  |  | 0 | 31.4 |  |  |  | 0 |  |  |  |  | 2 | 1 | 4B | 14 | 2 |  | 5 | 93 | 2.3622 | 160.9 | 4.0869 | 106 | 2.6924 | 9970 | 4522.3122 |  | 1 |  |  | 1 |  |  |  | 1 | 1 | 1 | 1
GE | CF6-80C2B9F | 747-400XQLR/-XQLRF | 63300 | 281.5725 |  | 0 |  |  |  | 0 | 31.4 |  |  |  | 0 |  |  |  |  | 2 | 1 | 4B | 14 | 2 |  | 5 | 93 | 2.3622 | 160.9 | 4.0869 | 106 | 2.6924 |  | 0 |  | 1 |  |  | 1 |  |  |  | 1 | 1 | 1
GE | CF6-80C2B10F | 747-XQLRF |  | 0 |  | 0 |  |  |  | 0 | 31.4 |  |  |  | 0 |  |  |  |  | 2 | 1 | 4B | 14 | 2 |  | 5 | 93 | 2.3622 | 160.9 | 4.0869 | 106 | 2.6924 |  | 0 |  | 1 |  |  | 1 |  |  |  | 1 | 1 | 1
GE | CF6-80C2D1F | MD-11/-11F/-11F(AF)/-11F(C) | 60690 | 269.9626 |  | 0 | 0.322 |  |  | 0 | 31.8 |  | 5.03 |  | 0 |  |  |  |  | 2 | 1 | 4B | 14 | 2 |  | 5 | 93 | 2.3622 | 160.9 | 4.0869 | 106 | 2.6924 | 9850 | 4467.8812 |  | 1 |  |  | 1 |  |  |  | 1 | 1 | 1 | 1
GE | CF6-80C2G2 | 767-400ERX, 747-400X (not produced) |  | 0 |  | 0 |  |  |  | 0 |  |  |  |  | 0 |  |  |  |  | 2 | 1 | 4B | 14 | 2 |  | 5 | 93 | 2.3622 | 160.9 | 4.0869 | 106 | 2.6924 |  | 0 | Notes | [7 empty] | 1 | 1 | 1
GE | CF6-80C2L1F | (see military turbofan specifications) |  | 0 |  | 0 |  |  |  | 0 |  |  |  |  | 0 | [12 empty] | 0 |  | 0 |  | 0 |  | 0
GE | CF6-80E1 | A330-200/-300 (option) | 65500 | 291.3585 |  | 0 | 0.329 |  | 1913 | 867.7215 | 32 |  | 5.3 |  | 0 |  |  |  |  | 2 | 1 | 4B | 14 | 2 |  | 4 |  | 0 | 164.3 | 4.1732 | 114 | 2.8956 | 11162 | 5062.9939 | Notes | 1 | 1 | 1 | 1 |  | 1 |  | 1 | 1 | 1 | 1
GE | CF6-80E1A1 | A330-200/-300 (option) | 65500 | 291.3585 |  | 0 | 0.329 |  | 1913 | 867.7215 | 32 |  | 5.3 |  | 0 |  |  |  |  | 2 | 1 | 4B | 14 | 2 |  | 5 |  | 0 | 164.3 | 4.1732 | 114 | 2.8956 | 11162 | 5062.9939 |  | 1 | 1 | 1 | 1 |  | 1 |  | 1 | 1 | 1 | 1
GE | CF6-80E1A2 | A330-201 | 67500 | 300.255 |  | 0 | 0.332 |  | 1926 | 873.6182 | 32.6 |  | 5.3 |  | 0 |  |  |  |  | 2 | 1 | 4B | 14 | 2 |  | 5 |  | 0 | 164.3 | 4.1732 | 114 | 2.8956 | 11162 | 5062.9939 |  | 1 | 1 | 1 | 1 |  | 1 |  | 1 | 1 | 1 | 1
GE | CF6-80E1A3 | A330-203 | 68240 | 303.5467 |  | 0 |  |  |  | 0 | 33.7 |  | 5 |  | 0 |  |  |  |  | 2 | 1 | 4B | 14 | 2 |  | 5 |  | 0 | 171 | 4.3434 | 114 | 2.8956 | 10726 | 4865.2278 | Notes | 1 |  |  | 1 |  | 1 |  | 1 | 1 | 1 | 1
GE | CF6-80E1A4 | A330-202 | 66870 | 297.4526 |  | 0 | 0.338 |  |  | 0 | 33.7 |  | 5 |  | 0 |  |  |  |  | 2 | 1 | 4B | 14 | 2 |  | 5 |  | 0 | 171 | 4.3434 | 114 | 2.8956 | 10726 | 4865.2278 |  | 1 | 1 |  | 1 |  | 1 |  | 1 | 1 | 1 | 1
GE | CF34-1A | Challenger 601-1A | 8650 | 38.4771 |  | 0 | 0.36 |  |  | 0 |  |  | 6.2 |  | 0 |  |  |  |  | 2 | 1 |  | 14 | 2 |  | 4 | 44 | 1.1176 | 103 | 2.6162 | 49 | 1.2446 | 1625 | 737.087 |  | 1 | 1 |  |  |  | 1 |  | 1 | 1 | 1 | 1
GE | CF34-3A | Challenger 601-3A | 9220 | 41.0126 |  | 0 | 0.357 |  | 332 | 150.5925 | 21 |  | 6.3 |  | 0 |  |  |  |  | 2 | 1 |  | 14 | 2 |  | 4 | 44 | 1.1176 | 103 | 2.6162 | 49 | 1.2446 | 1625 | 737.087 | Notes | 1 | 1 | 1 | 1 | 1 | 1 |  | 1 | 1 | 1 | 1
GE | CF34-3A1 | CRJ100/200 | 9220 | 41.0126 |  | 0 | 0.357 |  | 332 | 150.5925 | 21 |  | 6.3 |  | 0 |  |  |  |  | 2 | 1 |  | 14 | 2 |  | 4 | 44 | 1.1176 | 103 | 2.6162 | 49 | 1.2446 | 1655 | 750.6948 | Notes | 1 | 1 | 1 | 1 | 1 | 1 |  | 1 | 1 | 1 | 1
GE | CF34-3B | CRJ100/200, Challenger 604, Challenger 800 | 9220 | 41.0126 |  | 0 | 0.346 |  |  | 0 | 21 |  | 6.3 |  | 0 |  |  |  |  | 2 | 1 |  | 14 | 2 |  | 4 | 44 | 1.1176 | 103 | 2.6162 | 49 | 1.2446 | 1670 | 757.4986 |  | 1 | 1 |  | 1 | 1 |  |  | 1 | 1 | 1 | 1
GE | CF34-3B1 | CRJ100/200/200ER/200LR, Challenger 604, Challenger 800 | 9220 | 41.0126 |  | 0 | 0.346 |  |  | 0 | 21 |  | 6.3 |  | 0 |  |  |  |  | 2 | 1 |  | 14 | 2 |  | 4 | 44 | 1.1176 | 103 | 2.6162 | 49 | 1.2446 | 1670 | 757.4986 |  | 1 | 1 |  | 1 | 1 |  |  | 1 | 1 | 1 | 1
GE | CF34-8C1 | CRJ700-701/-701ER | 13790 | 61.341 |  | 0 | 0.37 |  |  | 0 | 27 |  | 4.9 |  | 0 |  |  |  |  | 2 | 1 |  | 10 | 2 |  | 4 | 46.2 | 1.1735 | 128 | 3.2512 | 52 | 1.3208 | 2350 | 1065.9412 | Notes | 1 | 1 | [5 empty] | 1 | 1 | 1 | 1
GE | CF34-8C5 | CRJ700-705/-705ER, CRJ900/900ER | 14500 | 64.4992 |  | 0 | 0.39 |  |  | 0 |  |  | 4.9 |  | 0 |  |  |  |  | 2 | 1 |  | 10 | 2 |  | 4 | 46.2 | 1.1735 | 128 | 3.2512 | 52 | 1.3208 | 2470 | 1120.3722 | Notes | 1 | 1 | [5 empty] | 1 | 1 | 1 | 1
GE | CF34-8C5A1 |  |  | 0 |  | 0 |  |  |  | 0 |  |  |  |  | 0 |  |  |  |  | 2 | 1 |  | 10 | 2 |  | 4 | 46.2 | 1.1735 | 128 | 3.2512 | 52 | 1.3208 | 2470 | 1120.3722 |  | 1 | 1 | [5 empty] | 1 | 1 | 1 | 1
GE | CF34-8C5A2 |  |  | 0 |  | 0 |  |  |  | 0 |  |  |  |  | 0 |  |  |  |  | 2 | 1 |  | 10 | 2 |  | 4 | 46.2 | 1.1735 | 128 | 3.2512 | 52 | 1.3208 | 2470 | 1120.3722 |  | 1 | 1 | [5 empty] | 1 | 1 | 1 | 1
GE | CF34-8C5A3 |  |  | 0 |  | 0 |  |  |  | 0 |  |  |  |  | 0 |  |  |  |  | 2 | 1 |  | 10 | 2 |  | 4 | 46.2 | 1.1735 | 128 | 3.2512 | 52 | 1.3208 | 2470 | 1120.3722 |  | 1 | 1 | [5 empty] | 1 | 1 | 1 | 1
GE | CF34-8C5B1 | CRJ700-705LR | 14255 | 63.4094 |  | 0 |  |  |  | 0 |  |  |  |  | 0 |  |  |  |  | 2 | 1 |  | 10 | 2 |  | 4 | 46.2 | 1.1735 | 128 | 3.2512 | 52 | 1.3208 | 2470 | 1120.3722 |  | 4 | 1 | [5 empty] | 1 | 1 | 1 | 1
GE | CF34-8D?? | SL-200/-300 (not produced) |  | 0 |  | 0 |  |  |  | 0 |  |  |  |  | 0 |  |  |  |  | 2 | 1 |  | 10 | 2 |  | 4 | 46.2 | 1.1735 | 128 | 3.2512 | 52 | 1.3208 | 2470 | 1120.3722 |  |  | 1 | [5 empty] | 1 | 1 | 1 | 1
GE | CF34-8D1 | 728-100, 528-100 (not produced) | 12500 | 55.6028 |  | 0 | 0.39 |  |  | 0 |  |  |  |  | 0 |  |  |  |  | 2 | 1 |  | 10 | 2 |  | 4 | 46.2 | 1.1735 | 128 | 3.2512 | 52 | 1.3208 | 2470 | 1120.3722 |  |  | 1 | [5 empty] | 1 | 1 | 1 | 1
GE | CF34-8D3 | 728-200 (not produced) | 12875 | 57.2709 |  | 0 | 0.39 |  |  | 0 | 27 |  | 4.9 |  | 0 |  |  |  |  | 2 | 1 |  | 10 | 2 |  | 4 | 46.2 | 1.1735 | 128 | 3.2512 | 52 | 1.3208 | 2470 | 1120.3722 | Notes |  | 1 | [5 empty] | 1 | 1 | 1 | 1
GE | CF34-8D5 |  |  | 0 |  | 0 |  |  |  | 0 |  |  |  |  | 0 |  |  |  |  | 2 | 1 |  | 10 | 2 |  | 4 | 46.2 | 1.1735 | 128 | 3.2512 | 52 | 1.3208 | 2470 | 1120.3722 |  |  | 1 | [5 empty] | 1 | 1 | 1 | 1
GE | CF34-8D6 | Envoy 7 (not produced) | 13050 | 58.0493 |  | 0 | 0.39 |  |  | 0 |  |  |  |  | 0 |  |  |  |  | 2 | 1 |  | 10 | 2 |  | 4 | 46.2 | 1.1735 | 128 | 3.2512 | 52 | 1.3208 | 2470 | 1120.3722 |  |  | 1 | [5 empty] | 1 | 1 | 1 | 1
GE | CF34-8E2 | ERJ-170, ERJ-170LR (option) | 14000 | 62.2751 |  | 0 | 0.39 |  |  | 0 |  |  |  |  | 0 |  |  |  |  | 2 | 1 |  | 10 | 2 |  | 4 | 46.2 | 1.1735 | 128 | 3.2512 | 52 | 1.3208 | 2470 | 1120.3722 |  |  | 1 | [5 empty] | 1 | 1 | 1 | 1
GE | CF34-8E2A1 |  |  | 0 |  | 0 |  |  |  | 0 |  |  |  |  | 0 |  |  |  |  | 2 | 1 |  | 10 | 2 |  | 4 | 46.2 | 1.1735 | 128 | 3.2512 | 52 | 1.3208 |  | 0 | [8 empty] | 1 | 1 | 1 | 1
GE | CF34-8E5 | ERJ-170LR, ERJ-170 (option) |  | 0 |  | 0 |  |  |  | 0 |  |  |  |  | 0 |  |  |  |  | 2 | 1 |  | 10 | 2 |  | 4 | 46.2 | 1.1735 | 128 | 3.2512 | 52 | 1.3208 |  | 0 | [8 empty] | 1 | 1 | 1 | 1
GE | CF34-8E5A1 | ERJ-170/-170LR (option) |  | 0 |  | 0 |  |  |  | 0 |  |  |  |  | 0 |  |  |  |  | 2 | 1 |  | 10 | 2 |  | 4 | 46.2 | 1.1735 | 128 | 3.2512 | 52 | 1.3208 |  | 0 | [8 empty] | 1 | 1 | 1 | 1
GE | CF34-8E5A2 |  |  | 0 |  | 0 |  |  |  | 0 |  |  |  |  | 0 |  |  |  |  | 2 | 1 |  | 10 | 2 |  | 4 | 46.2 | 1.1735 | 128 | 3.2512 | 52 | 1.3208 |  | 0 | [8 empty] | 1 | 1 | 1 | 1
GE | CF34-8E6 |  |  | 0 |  | 0 |  |  |  | 0 |  |  |  |  | 0 |  |  |  |  | 2 | 1 |  | 10 | 2 |  | 4 | 46.2 | 1.1735 | 128 | 3.2512 | 52 | 1.3208 |  | 0 | [8 empty] | 1 | 1 | 1 | 1
GE | CF34-8E6A1 |  |  | 0 |  | 0 |  |  |  | 0 |  |  |  |  | 0 |  |  |  |  | 2 | 1 |  | 10 | 2 |  | 4 | 46.2 | 1.1735 | 128 | 3.2512 | 52 | 1.3208 |  | 0 | [8 empty] | 1 | 1 | 1 | 1
GE | CF34-8E?? | Il-214, RRJ (candidate engine) |  | 0 |  | 0 |  |  |  | 0 |  |  |  |  | 0 |  |  |  |  | 2 | 1 |  | 10 | 2 |  | 4 | 46 | 1.1684 | 128 | 3.2512 | 52 | 1.3208 |  | 0 | [8 empty] | 1 | 1 | 1 | 1
GE | CF34-10A | ARJ21 | 18000 | 80.068 |  | 0 |  |  |  | 0 |  |  |  |  | 0 |  |  |  |  | 2 | 1 | 3B | 9 | 1 |  | 4 |  | 0 |  | 0 |  | 0 |  | 0
GE | CF34-10D5 | 928-100 (not produced) | 17355 | 77.1989 |  | 0 | 0.38 |  |  | 0 | 29 |  | 5 |  | 0 |  |  |  |  | 2 | 1 | 3B | 9 | 1 |  | 4 |  | 0 | 90 | 2.286 | 57 | 1.4478 | 3800 | 1723.6496 | Notes | 1 | 1 | [5 empty] | 1 |  | 1 | 1
GE | CF34-10D6 | 928-200 (not produced) | 18750 | 83.4042 |  | 0 | 0.38 |  |  | 0 | 29 |  | 5 |  | 0 |  |  |  |  | 2 | 1 | 3B | 9 | 1 |  | 4 |  | 0 | 90 | 2.286 | 57 | 1.4478 | 3800 | 1723.6496 | Notes | 1 | 1 | [5 empty] | 1 |  | 1 | 1
GE | CF34-10E5 | ERJ-190/-190AR, ERJ-195/-195AR | 18500 | 82.2921 |  | 0 | 0.38 |  |  | 0 |  |  |  |  | 0 |  |  |  |  | 2 | 1 | 3B | 9 | 1 |  | 4 |  | 0 | 90 | 2.286 | 57 | 1.4478 | 3800 | 1723.6496 |  | 1 | 1 | [5 empty] | 1 |  | 1 | 1
GE | CF700-2B | Falcon 20 |  | 0 |  | 0 |  |  | 84 | 38.1017 |  |  | 1.9 |  | 0 |  |  |  |  | 2 | 1 aft |  | 8 | 2 |  | 1 |  | 0 | 53.6 | 1.3614 | 33.2 | 0.84328 |  | 0
GE | CF700-2C | Falcon 20C | 4125 | 18.3489 |  | 0 | 0.652 |  | 84 | 38.1017 | 6.9 |  | 1.9 |  | 0 |  |  |  |  | 2 | 1 aft |  | 8 | 2 |  | 1 |  | 0 | 53.6 | 1.3614 | 33.2 | 0.84328 | 725 | 328.8542 | Notes | 2 | 2 | 2 |  |  | 2 |  | 2 |  | 2 | 2
GE | CF700-2D | Mystere 20, Falcon 20D | 4250 | 18.9049 |  | 0 | 0.652 |  | 84 | 38.1017 | 6.2 |  | 1.9 |  | 0 |  |  |  |  | 2 | 1 aft |  | 8 | 2 |  | 1 |  | 0 | 53.6 | 1.3614 | 33.2 | 0.84328 | 737 | 334.2973 |  | 2 | 2 | 2 |  |  | 2 |  | 2 |  | 2 | 2
GE | CF700-2D2 | Falcon 20E/F, Sabreliner 75A/80A | 4315 | 19.1941 |  | 0 | 0.643 |  | 84 | 38.1017 | 6.9 |  | 1.9 |  | 0 |  |  |  |  | 2 | 1 aft |  | 8 | 2 |  | 1 |  | 0 | 53.6 | 1.3614 | 37 | 0.9398 | 767 | 347.9051
GE | CJ610-1 | Learjet 23, HFB 320, 1121A Commdore | 2850 | 12.6774 |  | 0 | 0.99 |  | 44 | 19.958 |  |  |  |  | 0 |  |  |  |  | 1 |  |  | 8 | 2 |  |  |  | 0 | 51.1 | 1.2979 | 17.7 | 0.44958 | 399 | 180.9832 | Notes | 2 | 2 | 2 |  |  |  |  | 2 |  | 2 | 2
GE | CJ610-4 | Learjet 23/24 | 2850 | 12.6774 |  | 0 | 0.99 |  | 44 | 19.958 |  |  |  |  | 0 |  |  |  |  | 1 |  |  | 8 | 2 |  |  |  | 0 | 45.4 | 1.1532 | 17.7 | 0.44958 | 389 | 176.4473 |  | 2 | 2 | 2 |  |  |  |  | 2 |  | 2 | 2
GE | CJ610-5 | HFB 320, 1121B/1122 Commodore | 2950 | 13.1223 |  | 0 | 0.98 |  | 44 | 19.958 | 6.8 |  |  |  | 0 |  |  |  |  | 1 |  |  | 8 | 2 |  |  |  | 0 | 51.1 | 1.2979 | 17.7 | 0.44958 | 402 | 182.344 |  | 2 | 2 | 2 |  |  |  |  | 2 |  | 2 | 2
GE | CJ610-6 | Learjet 24B/D, Learjet 24C (not produced) | 2950 | 13.1223 |  | 0 | 0.98 |  | 44 | 19.958 | 6.8 |  |  |  | 0 |  |  |  |  | 1 |  |  | 8 | 2 |  |  |  | 0 | 45.4 | 1.1532 | 17.7 | 0.44958 | 392 | 177.8081 |  | 2 | 2 | 2 |  |  |  |  | 2 |  | 2 | 2
GE | CJ610-8 | HFB 320 | 2950 | 13.1223 |  | 0 |  |  | 44 | 19.958 |  |  |  |  | 0 |  |  |  |  | 1 |  |  | 8 | 2 |  |  |  | 0 | 45.4 | 1.1532 | 17.7 | 0.44958 | 407 | 184.6119 |  | 2 |  | 2 |  |  |  |  | 2 |  | 2 | 2
GE | CJ610-8A | Learjet 24E/F/25B/25C/25D/28/29 | 2950 | 13.1223 |  | 0 |  |  | 44 | 19.958 |  |  |  |  | 0 |  |  |  |  | 1 |  |  | 8 | 2 |  |  |  | 0 | 45.4 | 1.1532 | 17.7 | 0.44958 | 407 | 184.6119 |  | 2 |  | 2 |  |  |  |  | 2 |  | 2 | 2
GE | CJ610-9 | HFB 320, 1123 Commodore | 3100 | 13.7895 |  | 0 | 1 |  | 44 | 19.958 | 6.8 |  |  |  | 0 |  |  |  |  | 1 |  |  | 8 | 2 |  |  |  | 0 | 51.1 | 1.2979 | 17.7 | 0.44958 | 417 | 189.1479 | Notes | 2 |  | 2 |  |  |  |  | 2 |  | 2 | 2
GE | CJ805-3 | Convair CV-880 | 11200 | 49.8201 |  | 0 |  |  |  | 0 |  |  |  |  | 0 |  |  |  |  | 2 | 1 aft |  | 17 | 3 |  | 1 |  | 0 |  | 0 |  | 0 |  | 0 | Notes
GE | CJ805-3A | Convair CV-880 | 11200 | 49.8201 |  | 0 |  |  |  | 0 |  |  |  |  | 0 |  |  |  |  | 2 | 1 aft |  | 17 | 3 |  | 1 |  | 0 |  | 0 |  | 0 |  | 0 | Notes
GE | CJ805-3B | Convair CV-880 | 11650 | 51.8218 |  | 0 |  |  |  | 0 |  |  |  |  | 0 |  |  |  |  | 2 | 1 aft |  | 17 | 3 |  | 1 |  | 0 |  | 0 |  | 0 |  | 0
GE | CJ805-23B | Convair CV-990/-990A | 16100 | 71.6164 |  | 0 | 0.53 |  | 171 | 77.5642 | 13 |  |  |  | 0 |  |  |  |  | 2 | 1 aft |  | 17 | 3 |  | 1 |  | 0 |  | 0 |  | 0 |  | 0 | Notes
GE | CJ805-23C | Caravelle 7/10A | 16100 | 71.6164 |  | 0 |  |  |  | 0 |  |  |  |  | 0 |  |  |  |  | 2 | 1 aft |  | 17 | 3 |  | 1 |  | 0 |  | 0 |  | 0 |  | 0
GE | GE1 | Technology demonstrator | 5000 | 22.2411 |  | 0 | 0.7 |  | 77 | 34.9266 | 11 |  |  |  | 0 |  |  |  |  | 1 |  |  | 14 | 2 |  |  |  | 0 |  | 0 |  | 0 |  | 0
GE | GE4/J5P | B-2707-200/-300 (not produced) | 51500 | 229.0834 | 68600 | 305.148 | 1.04 | 1.86 | 646 | 293.0204 | 12.5 |  |  |  | 0 |  |  |  |  | 1 |  |  | 9 | 2 |  |  |  | 0 | 308 | 7.8232 | 89.5 | 2.2733 | 11300 | 5125.5896 | Notes | 2 | [8 empty] | 2 | 2
GE | GE39 | Technology demonstrator |  | 0 |  | 0 |  |  |  | 0 |  |  |  |  | 0 |  |  |  |  | 2 | 2 UDF | [6 empty] | 0 |  | 0 |  | 0 |  | 0 | Notes
GE | GE90-76B | 777-200 | 76400 | 339.8442 |  | 0 |  |  | 3037 | 1377.5589 | 39.3 | 1.65 | 8.4 | 17500 | 77.8439 | 0.545 | 0.83 | 35000 |  | 2 | 1 | 3B | 10 | 2 |  | 6 | 123 | 3.1242 | 192.8 | 4.8971 | 134 | 3.4036 | 15596 | 7074.2208 | Notes | 1 |  | 1 | 1 | 1 | 1 | 1 | 1 | 1 | 1 | 1
GE | GE90-85B | 777-200/-200ER | 84700 | 376.7644 |  | 0 | 0.324 |  | 3037 | 1377.5589 | 39.3 | 1.65 | 8.4 | 17500 | 77.8439 | 0.52 | 0.83 | 35000 |  | 2 | 1 | 3B | 10 | 2 |  | 6 | 123 | 3.1242 | 192.8 | 4.8971 | 134 | 3.4036 | 15596 | 7074.2208 |  | 1 | 1 | 1 | 1 | 1 | 1 | 1 | 1 | 1 | 1 | 1
GE | GE90-90B | 777-200ER, 777-200 (option) | 90000 | 400.34 |  | 0 |  |  | 3195 | 1449.2264 | 40 | 1.65 | 8.4 |  | 0 |  |  |  |  | 2 | 1 | 3B | 14 | 2 |  | 6 | 123 | 3.1242 | 192.8 | 4.8971 | 134 | 3.4036 | 15596 | 7074.2208
GE | GE90-92B | 777-200ER, 777-200 (option) | 92000 | 409.2364 |  | 0 |  |  | 3221 | 1461.0198 | 40 | 1.65 | 8.3 |  | 0 |  |  |  |  | 2 | 1 | 3B | 14 | 2 |  | 6 | 123 | 3.1242 | 192.8 | 4.8971 | 134 | 3.4036 | 15596 | 7074.2208
GE | GE90-94B | 777-200/-200ER/-300 | 93700 | 416.7984 |  | 0 |  |  |  | 0 | 40 | 1.65 |  |  | 0 |  |  |  |  | 2 | 1 | 3B | 14 | 2 |  | 6 | 123 | 3.1242 | 192.8 | 4.8971 | 134 | 3.4036 | 16644 | 7549.5852 |  | 1 |  |  | 1 | 1 |  |  | 1 | 1 | 1 | 1
GE | GE90-110B1 | 777-200LR, 777-300ER (option), 777-200F (proposed) | 110000 | 489.3044 |  | 0 |  |  |  | 0 |  |  |  |  | 0 |  |  |  |  | 2 | 1 | ?? | ?? | ?? |  | ?? | 123 | 3.1242 | 192.8 | 4.8971 | 134 | 3.4036 |  | 0
GE | GE90-113B |  |  | 0 |  | 0 |  |  |  | 0 |  |  |  |  | 0 |  |  |  |  | 2 | 1 | ?? | ?? | ?? |  | ?? | 123 | 3.1242 | 192.8 | 4.8971 | 134 | 3.4036 |  | 0
GE | GE90-115B | 777-300ER, 777-200LR (option) | 115000 | 511.5455 |  | 0 |  |  |  | 0 | 42 |  |  |  | 0 |  |  |  |  | 2 | 1 | 4B | 9 | 2 |  | 6 | 123 | 3.1242 | 192.8 | 4.8971 | 134 | 3.4036 | 18260 | 8282.5899 |  | 1 |  |  | 1 |  |  |  | 1 | 1 | 1 | 1
GE | GEnx 72A1 | 787-3/-8/-9, A350-800/-900 | 53000 | 235.7558 |  | 0 |  |  |  | 0 |  |  |  |  | 0 | [12 empty] | 0 |  | 0 |  | 0 |  | 0
Instytut Lotnictwa | D-18A |  | 3968 | 17.6505 |  | 0 | 0.74 |  |  | 0 | 8 | 2.07 | 0.7 |  | 0 |  |  |  |  | 2 | 2 |  | 5 | 1 |  | 1 |  | 0 | 76.37 | 1.9398 | 35.43 | 0.89992 | 837.7 | 379.974 |  | 2 | 2 |  | 2 | 2 | 2 |  | 2 |  | 2 | 2
Instytut Lotnictwa | K-15 | I-22 | 3307 | 14.7103 |  | 0 | 1.006 |  | 52 | 23.5868 | 5.3 |  |  |  | 0 |  |  |  |  | 1 |  |  | 6 | 1 |  |  |  | 0 | 61.42 | 1.5601 | 35.12 | 0.89205 | 705 | 319.7824 |  | 2 | 2 | 2 | 2 |  |  |  | 2 |  | 2 | 2
International Aero Engines | V2500-A1 | A320-231 | 25000 | 111.2056 |  | 0 | 0.35 |  | 783 | 355.1625 | 29.4 | 1.65 | 5.4 |  | 0 |  |  |  |  | 2 | 1 | 3B | 10 | 2 |  | 5 | 63.5 | 1.6129 | 126.0** | #VALUE! | 67.5 | 1.7145 | 5074 | 2301.5258 | Notes | 1 | 1 | 1 | 1 | 1 | 1 |  | 1 | 1 | 1 | 1
International Aero Engines | V2522-A5 | A319-131 | 22000 | 97.8609 |  | 0 | 0.34 |  | 738 | 334.7509 | 25.2 |  | 4.9 |  | 0 |  |  |  |  | 2 | 1 | 4B | 10 | 2 |  | 5 | 63.5 | 1.6129 | 126.0** | #VALUE! | 67.5 | 1.7145 | 5230 | 2372.2862 |  | 1 | 1 | 1 | 1 |  | 1 |  | 1 | 1 | 1 | 1
International Aero Engines | V2522-D5 | MD-90-10 (not produced) | 22000 | 97.8609 |  | 0 | 0.34 |  | 848 | 384.646 | 25.2 |  | 4.9 |  | 0 |  |  |  |  | 2 | 1 | 4B | 10 | 2 |  | 5 | 63.5 | 1.6129 | 126.0** | #VALUE! | 67.5 | 1.7145 |  | 0 |  | 1 | 1 | 1 | 1 |  | 1 |  | 1 | 1 | 1 | 1
International Aero Engines | V2524-A5 | A319-132/-132CJ | 23500 | 104.5332 |  | 0 | 0.36 |  | 772 | 350.173 | 27.1 |  | 4.9 |  | 0 |  |  |  |  | 2 | 1 | 4B | 10 | 2 |  | 5 | 63.5 | 1.6129 | 126.0** | #VALUE! | 67.5 | 1.7145 | 5139 | 2331.0093 |  | 1 | 1 | 1 | 1 |  | 1 |  | 1 | 1 | 1 | 1
International Aero Engines | V2525-D5 | MD-90-30 | 25000 | 111.2056 |  | 0 | 0.35 |  | 784 | 355.6161 | 27.7 |  | 4.8 |  | 0 |  |  |  |  | 2 | 1 | 4B | 10 | 2 |  | 5 | 63.5 | 1.6129 | 126.0** | #VALUE! | 67.5 | 1.7145 | 5252 | 2382.2652 |  | 1 | 1 | 1 | 1 |  | 1 |  | 1 | 1 | 1 | 1
International Aero Engines | V2527-A5 | A319-133CJ/-133XCJ, A320-232 | 26500 | 117.8779 |  | 0 | 0.36 |  | 784 | 355.6161 | 27.7 |  | 4.8 |  | 0 |  |  |  |  | 2 | 1 | 4B | 10 | 2 |  | 5 | 63.5 | 1.6129 | 126.0** | #VALUE! | 67.5 | 1.7145 | 5139 | 2331.0093 |  | 1 | 1 | 1 | 1 |  | 1 |  | 1 | 1 | 1 | 1
International Aero Engines | V2527E-A5 | A320-233 |  | 0 |  | 0 |  |  |  | 0 |  |  |  |  | 0 |  |  |  |  | 2 | 1 | 4B | 10 | 2 |  | 5 | 63.5 | 1.6129 | 126.0** | #VALUE! | 67.5 | 1.7145 |  | 0
International Aero Engines | V2527M-A5 | A319-133CJ/-133XCJ |  | 0 |  | 0 |  |  |  | 0 |  |  |  |  | 0 |  |  |  |  | 2 | 1 | 4B | 10 | 2 |  | 5 | 63.5 | 1.6129 | 126.0** | #VALUE! | 67.5 | 1.7145 |  | 0
International Aero Engines | V2528-D5 | MD-90-30/-30ER | 28000 | 124.5502 |  | 0 | 0.35 |  | 825 | 374.2134 | 30.4 |  | 4.7 |  | 0 |  |  |  |  | 2 | 1 | 4B | 10 | 2 |  | 5 | 63.5 | 1.6129 | 126.0** | #VALUE! | 67.5 | 1.7145 | 5252 | 2382.2652 |  | 1 | 1 | 1 | 1 |  | 1 |  | 1 | 1 | 1 | 1
International Aero Engines | V2530-A5 | A321-131/-232 | 31400 | 139.6742 |  | 0 | 0.36 |  | 849 | 385.0996 | 31.6 |  | 4.6 |  | 0 |  |  |  |  | 2 | 1 | 4B | 10 | 2 |  | 5 | 63.5 | 1.6129 | 126.0** | #VALUE! | 67.5 | 1.7145 | 5139 | 2331.0093 |  | 1 | 1 | 1 | 1 |  | 1 |  | 1 | 1 | 1 | 1
International Aero Engines | V2530-D5 | MD-90-50 (not produced) | 30000 | 133.4467 |  | 0 | 0.36 |  |  | 0 | 31.6 |  | 4.6 |  | 0 |  |  |  |  | 2 | 1 | 4B | 10 | 2 |  | 5 | 63.5 | 1.6129 | 126.0** | #VALUE! | 67.5 | 1.7145 |  | 0 |  | 1 | 1 |  | 1 |  | 1 |  | 1 | 1 | 1
International Aero Engines | V2533-A5 | A321-231 | 33000 | 146.7913 |  | 0 | 0.37 |  | 872 | 395.5322 | 35.2 | 1.791 | 4.5 |  | 0 |  |  |  |  | 2 | 1 | 4B | 10 | 2 |  | 5 | 63.5 | 1.6129 | 126.0** | #VALUE! | 67.5 | 1.7145 | 5139 | 2331.0093 |  | 1 | 1 | 1 | 1 | 1 | 1 |  | 1 | 1 | 1 | 1
Ivchenko (Klimov) | AI-25 | Yak-40 | 3300 | 14.6791 |  | 0 | 0.57 |  | 33 | 14.9685 | 8 | 1.7 | 2.1 | 976 | 4.3415 | 0.795 | 0.5 | 20000 |  | 2 | 3 |  | 8 | 1 |  | 2 |  | 0 | 78.46 | 1.9929 | 35.28 | 0.89611 | 705 | 319.7824 |  | 2 | 2 |  | 2 | 2 | 2 | 2 | 2 |  | 2 | 2
Ivchenko (Klimov) | AI-25A | Yak-40A | 3850 | 17.1257 |  | 0 |  |  |  | 0 |  | 1.7 | 2.1 |  | 0 |  |  |  |  | 2 | 3 |  | 8 | 1 |  | 2 |  | 0 |  | 0 |  | 0 |  | 0
Kuznetsov | NK-8-2 | Tu-154 | 20944 | 93.1636 |  | 0 | 0.579 |  | 462 | 209.5595 | 21.5 | 2.15 | 1 |  | 0 |  |  |  |  | 2 | 2 | 2B | 6 | 1 |  | 2 |  | 0 | 187.48 | 4.762 | 56.8 | 1.4427 | 4629 | 2099.6774 | Notes | 2 |  |  | 2 | 2 | 2 |  | 2 |  | 2 | 2
Kuznetsov | NK-8-2U | Tu-154A/B | 23150 | 102.9763 |  | 0 | 0.569 |  | 503 | 228.1568 | 23.2 | 2.15 | 1.05 |  | 0 |  |  |  |  | 2 | 2 | 2B | 6 | 1 |  | 2 |  | 0 | 187.5 | 4.7625 | 56.8 | 1.4427 | 4629 | 2099.6774 | Notes
Kuznetsov | NK-8-3 | Il-62 | 20950 | 93.1903 |  | 0 |  |  |  | 0 |  |  |  |  | 0 |  |  |  |  | 2 | 2 | 2B | 6 | 1 |  | 2 |  | 0 |  | 0 |  | 0 |  | 0
Kuznetsov | NK-8-4 | Il-62 | 23150 | 102.9763 |  | 0 | 0.588 |  | 489 | 221.8065 | 23.2 | 2.15 | 1.02 |  | 0 |  |  |  |  | 2 | 2 | 2B | 6 | 1 |  | 2 |  | 0 | 201 | 5.1054 | 56.8 | 1.4427 | 4629 | 2099.6774 | Notes | 2 |  |  | 2 | 2 | 2 |  | 2 |  | 2 | 2
Kuznetsov | NK-8-6 | (see NK-86) |  | 0 |  | 0 |  |  |  | 0 |  |  |  |  | 0 | [12 empty] | 0 |  | 0 |  | 0 |  | 0
Kuznetsov | NK-44 |  |  | 0 |  | 0 |  |  |  | 0 |  |  |  |  | 0 | [12 empty] | 0 |  | 0 |  | 0 |  | 0
Kuznetsov | NK-44K |  |  | 0 |  | 0 |  |  |  | 0 |  |  |  |  | 0 | [12 empty] | 0 |  | 0 |  | 0 |  | 0
Kuznetsov | NK-86 | Il-86 | 28660 | 127.486 |  | 0 |  |  | 644 | 292.1132 | 13.4 |  | 1.15 |  | 0 |  |  |  |  | 2 | 2 | 2B | 6 | 1 |  | 2 |  | 0 | 143 | 3.6322 | 63 | 1.6002 | 5401 | 2449.8504 | Notes
Kuznetsov | NK-93 | Il-96M, Tu-204-230, Tu-330 (proposed) | 39683 | 176.5188 |  | 0 | 0.235 |  | 2205 | 1000.1704 | 37 | 1 | 16.6 |  | 0 |  |  |  |  | 3 | 2 DPF | 7 | 8 | 1 | 1 | 3 | 114.2 | 2.9007 | 235.1 | 5.9715 |  | 0 | 8047 | 3650.0548 | Notes | 2 | 2 | 2 | 2 | 2 | 2 |  | 2 | 2 | 2 | 2
Kuznetsov | NK-144 | Tu-144/-144D/-144LL | 28660 | 127.486 | 38580 | 171.6124 |  |  | 551 | 249.9292 | 14.2 |  | 0.6 |  | 0 |  |  |  |  | 2 | 2 | 3B | 11 | 1 |  | 2 |  | 0 |  | 0 |  | 0 |  | 0 | Notes
Kuznetsov | NK-144A | Tu-144S (not produced) | 33070 | 147.1027 | 40000 | 177.9289 |  |  |  | 0 | 17 |  | 0.53 |  | 0 |  |  |  |  | 2 | 2 | 3B | 11 | 1 |  | 2 |  | 0 |  | 0 |  | 0 |  | 0 | Notes
Kuznetsov | NK-321 | Tu-144 | 30843 | 137.1965 | 55077 | 244.9947 |  |  | 805 | 365.1416 | 28.4 |  | 1.4 |  | 0 |  |  |  |  | 3 | 3 | 5 | 7 | 1 | 1 | 2 |  | 0 | 236 | 5.9944 | 57.5 | 1.4605 | 7588 | 3441.8561 | Notes | 2 |  | 2 | 2 |  | 2 |  | 2 |  | 2 | 2
Lotarev (Motor Sich) | D-18T | An-124-100 'Condor', An-225 'Mriya' | 51660 | 229.7951 |  | 0 | 0.36 |  | 1687 | 765.2097 | 25 |  | 5.6 | 10716 | 47.6671 | 0.57 | 0.75 | 36100 |  | 3 | 1 | 7 | 7 | 1 | 1 | 4 | 91.73 | 2.3299 | 212.6 | 5.4 | 115.6 | 2.9362 | 9039 | 4100.0181 |  | 2 | 2 | 2 | 2 |  | 2 | 2 | 2 | 2 | 2 | 2
Lotarev (Motor Sich) | D-18T-1 | An-218-100 | 48148 | 214.173 |  | 0 |  |  |  | 0 |  |  | 5.6 | 11596 | 51.5816 | 0.615 | 0.8 | 36100 |  | 3 | 1 | 7 | 7 | 1 | 1 | 4 | 91.73 | 2.3299 | 212.6 | 5.4 | 115.6 | 2.9362 | 9039 | 4100.0181 |  | 2 | [5 empty] | 2 | 2 | 2 | 2 | 2
Lotarev (Motor Sich) | D-18T-3 | An-124-100M (proposed) | 51660 | 229.7951 |  | 0 |  |  |  | 0 |  |  |  |  | 0 |  |  |  |  | 3 | 1 | 7 | 7 | 1 | 1 | 4 | 91.73 | 2.3299 | 212.6 | 5.4 | 115.6 | 2.9362 | 9039 | 4100.0181 |  | 2 | 2 | 2 | 2 |  | 2 | 2 | 2 | 2 | 2 | 2
Lotarev (Progress) | D-18TM | An-218 (proposed) | 55777 | 248.1085 |  | 0 |  |  | 1698 | 770.1992 |  |  | 5.5 |  | 0 |  |  |  |  | 3 | 1 | 7 | 7 | 1 | 1 | 3 |  | 0 | 224.5 | 5.7023 | 117.6 | 2.987 | 10472 | 4750.0154 |  | 2 | 2 | [5 empty] | 2 |  | 2 | 2
Lotarev (Progress) | D-18TR | An-218-200/-300 (proposed) | 60627 | 269.6824 |  | 0 |  |  |  | 0 |  |  |  |  | 0 |  |  |  |  | 3 | 1 | 7 | 7 | 1 | 1 | 3 |  | 0 | 224.5 | 5.7023 | 117.6 | 2.987 | 10472 | 4750.0154 |  | 2 | 2
Lyulka (Saturn) | AL-5 | Tu-110 | 12125 | 53.9347 |  | 0 |  |  |  | 0 | 10 |  | 1 |  | 0 |  |  |  |  | 2 | 2 | 2B | 6 | 1 |  | 2 |  | 0 |  | 0 |  | 0 |  | 0
Maverick | MC-750 | MC-2400 Legend | 750 | 3.3362 |  | 0 |  |  |  | 0 |  |  |  |  | 0 |  |  |  |  | 1 |  |  | 10 | 2 |  |  |  | 0 |  | 0 |  | 0 |  | 0
Microturbo | TRS 18-1 | Microjet 200 | 293 | 1.3033 |  | 0 |  |  |  | 0 |  |  |  |  | 0 | [12 empty] | 0 |  | 0 |  | 0 |  | 0
Mikulin | RD-3 | Tu-104 | 14881 | 66.194 |  | 0 |  |  |  | 0 |  |  |  |  | 0 | [12 empty] | 0 |  | 0 |  | 0 |  | 0
Mikulin | RD-3M | Tu-104A/D/V | 19180 | 85.3169 |  | 0 |  |  |  | 0 |  |  |  |  | 0 | [12 empty] | 0 |  | 0 |  | 0 |  | 0
Mikulin | RD-3M-500 | Tu-104B | 21385 | 95.1252 |  | 0 |  |  |  | 0 |  |  |  |  | 0 | [12 empty] | 0 |  | 0 |  | 0 |  | 0
Perm Aviadvigatel | D-21A1 | S-21 | 11750 | 52.2666 |  | 0 |  |  |  | 0 | 20.2 | 2.99 | 0.83 |  | 0 |  |  |  |  | 2 | 5 |  | 10 | 2 |  | 2 |  | 0 |  | 0 |  | 0 | 4630 | 2100.131 |  | 2 |  |  | 2 | 2 | 2 |  | 2 |  |  | 2
Perm Aviadvigatel | D-100 |  | 42000 | 186.8253 |  | 0 |  |  |  | 0 | 35 |  | 8 |  | 0 |  |  |  |  | 2 | 1 | 2B | 13 | 2 |  | 4 |  | 0 |  | 0 |  | 0 |  | 0
Perm Aviadvigatel | D-110 |  | 44090 | 196.1221 |  | 0 |  |  |  | 0 | 31 | 1 | 3 |  | 0 |  |  |  |  | 2 | 2G | 2B | 13 | 2 |  | 4 |  | 0 |  | 0 |  | 0 |  | 0
Perm Aviadvigatel | D-120 |  |  | 0 |  | 0 |  |  |  | 0 |  | 1 | 5 |  | 0 |  |  |  |  | 2 | 2 | 2B | 13 | 2 |  | 4 |  | 0 |  | 0 |  | 0 |  | 0
Pratt Whitney | JT3C-1 | Prototype |  | 0 |  | 0 |  |  |  | 0 |  |  |  |  | 0 |  |  |  |  | 2 |  | 9 | 7 | 1 |  | 2 |  | 0 |  | 0 |  | 0 |  | 0 | Notes
Pratt Whitney | JT3C-2 | DC-8-11/-12 | 11200 | 49.8201 | 13750 | 61.1631 |  | 0.95 |  | 0 |  |  |  |  | 0 |  |  |  |  | 2 |  | 9 | 7 | 1 |  | 2 | 38.8 | 0.98552 | 138.6 | 3.5204 | 38.88 | 0.98755 | 3870 | 1755.401 | Notes | 2 | 2 | [5 empty] | 2 |  | 2 | 2
Pratt Whitney | JT3C-4 | 707-120, 720 | 11200 | 49.8201 |  | 0 |  |  |  | 0 |  |  |  |  | 0 |  |  |  |  | 2 |  | 9 | 7 | 1 |  | 2 | 38.8 | 0.98552 | 138.6 | 3.5204 | 38.88 | 0.98755 |  | 0 |  | 2 | 2 | [5 empty] | 2 |  | 2 | 2
Pratt Whitney | JT3C-6 | 707-120, DC-8-11/-12 | 11200 | 49.8201 | 13500 | 60.051 | 0.775 |  |  | 0 |  |  |  |  | 0 |  |  |  |  | 2 |  | 9 | 7 | 1 |  | 2 | 38.8 | 0.98552 | 138.6 | 3.5204 | 38.88 | 0.98755 | 4234 | 1920.5085 |  | 2 | 2 | [5 empty] | 2 |  | 2 | 2
Pratt Whitney | JT3C-7 | 720, 720F | 12000 | 53.3787 |  | #VALUE! | 0.785 |  | 187 | 84.8217 | 13 |  |  |  | 0 |  |  |  |  | 2 |  | 9 | 7 | 1 |  | 2 | 38.8 | 0.98552 | 138.6 | 3.5204 | 38.88 | 0.98755 | 3495 | 1585.304 |  | 2 | 2 | [5 empty] | 2 |  | 2 | 2
Pratt Whitney | JT3C-10 | DC-8-12 |  | 0 |  | 0 |  |  |  | 0 |  |  |  |  | 0 |  |  |  |  | 2 |  | 9 | 7 | 1 |  | 2 | 38.8 | 0.98552 | 138.6 | 3.5204 | 38.88 | 0.98755 |  | 0 |  | 2 | 2 | [5 empty] | 2 |  | 2 | 2
Pratt Whitney | JT3C-12 | 720, 720F, 707-120 (option) | 12000 | 53.3787 |  | #VALUE! | 0.775 |  | 187 | 84.8217 | 13.8 |  |  |  | 0 |  |  |  |  | 2 |  | 9 | 7 | 1 |  | 2 | 38.8 | 0.98552 | 138.6 | 3.5204 |  | 0 | 3550 | 1610.2516 | Notes
Pratt Whitney | JT3D-1 | 707-120B/-120BF, 720B, 720BF, DC-8-51/52 | 17000 | 75.6198 |  | 0 | 0.52 |  | 450 | 204.1164 | 12.5 |  | 1.4 |  | 0 |  |  |  |  | 2 | 2 | 6B | 7 | 1 |  | 3 | 53.1 | 1.3487 | 136.3 | 3.462 | 53 | 1.3462 | 4145 | 1880.1388 | Notes | 1 | 1 | 1 | 1 |  | 1 |  | 1 | 1 | 1 | 1
Pratt Whitney | JT3D-1 (HK) | 707-120B | 17000 | 75.6198 |  | 0 | 0.52 |  | 450 | 204.1164 | 12.5 |  | 1.4 |  | 0 |  |  |  |  | 2 | 2 | 6B | 7 | 1 |  | 3 | 53.1 | 1.3487 | 136.3 | 3.462 | 53 | 1.3462 |  | 0 |  | 1 | 1 | 1 | 1 |  | 1 |  | 1 | 1
Pratt Whitney | JT3D-1 (HK3) | 707-120B | 17000 | 75.6198 |  | 0 | 0.52 |  | 450 | 204.1164 | 12.5 |  | 1.4 |  | 0 |  |  |  |  | 2 | 2 | 6B | 7 | 1 |  | 3 | 53.1 | 1.3487 | 136.3 | 3.462 | 53 | 1.3462 |  | 0 |  | 1 | 1 | 1 | 1 |  | 1 |  | 1 | 1
Pratt Whitney | JT3D-1 (Q) | 707-120B | 17000 | 75.6198 |  | 0 | 0.52 |  | 450 | 204.1164 | 12.5 |  | 1.4 |  | 0 |  |  |  |  | 2 | 2 | 6B | 7 | 1 |  | 3 | 53.1 | 1.3487 | 136.3 | 3.462 | 53 | 1.3462 |  | 0 |  | 1 | 1 | 1 | 1 |  | 1 |  | 1 | 1
Pratt Whitney | JT3D-2 | (see military turbofan specifications TF33-P-3) |  | 0 |  | 0 |  |  |  | 0 |  |  |  |  | 0 | [12 empty] | 0 |  | 0 |  | 0 |  | 0
Pratt Whitney | JT3D-3 | 707-120B/-320B/-320C, 720B, DC-8-51/-51F/-52/-52F/-53/-53F/-54/-54F/-55/-55F/-61/-61F/-62/-62F (option) | 18000 | 80.068 |  | 0 | 0.535 |  |  | 0 |  |  |  |  | 0 |  |  |  |  | 2 | 2 | 6B | 7 | 1 |  | 3 |  | 0 |  | 0 | 53 | 1.3462 |  | 0 | Notes | 2 | 2 | [5 empty] | 2 |  | 2 | 2
Pratt Whitney | JT3D-3A |  |  | 0 |  | 0 |  |  |  | 0 |  |  |  |  | 0 |  |  |  |  | 2 | 2 | 6B | 7 | 1 |  | 3 |  | 0 |  | 0 |  | 0 |  | 0
Pratt Whitney | JT3D-3B | 707-120B/-320B/-320BH/-320C/-320CH, 720B, 720BF, DC-8-53F/-55/-62/-62F | 18000 | 80.068 |  | 0 | 0.51 |  | 450 | 204.1164 | 13 | 1.66 | 1.4 |  | 0 |  |  |  |  | 2 | 2 | 6B | 7 | 1 |  | 3 | 53.1 | 1.3487 | 145.5 | 3.6957 | 53 | 1.3462 | 4340 | 1968.5893 | Notes | 1 | 1 | 1 | 1 | 1 | 1 |  | 1 | 1 | 1 | 1
Pratt Whitney | JT3D-3B (HK) | 707-120B/-320B/-320BH/-320C/-320CH, 720B, 720BF, DC-8-51F/-53F/-54/-55/-62F(AF) | 18000 | 80.068 |  | 0 | 0.51 |  | 450 | 204.1164 | 13 | 1.66 | 1.4 |  | 0 |  |  |  |  | 2 | 2 | 6B | 7 | 1 |  | 3 | 53.1 | 1.3487 |  | 0 | 53 | 1.3462 |  | 0 |  | 1 | 1 | 1 | 1 | 1 | 1 |  | 1 | 1
Pratt Whitney | JT3D-3B (HK2) | 707-320B/-320C, DC-8-51F/-52F/-54F/-55F/-61F/-62F(CF) | 18000 | 80.068 |  | 0 | 0.51 |  | 450 | 204.1164 | 13 | 1.66 | 1.4 |  | 0 |  |  |  |  | 2 | 2 | 6B | 7 | 1 |  | 3 | 53.1 | 1.3487 |  | 0 | 53 | 1.3462 |  | 0 |  | 1 | 1 | 1 | 1 | 1 | 1 |  | 1 | 1
Pratt Whitney | JT3D-3B (HK3) | 707-320B, DC-8-51F/-54F/-55F/-61/-61F/-62/-62F/-62F(AF)/-62F(CF) | 18000 | 80.068 |  | 0 | 0.51 |  | 450 | 204.1164 | 13 | 1.66 | 1.4 |  | 0 |  |  |  |  | 2 | 2 | 6B | 7 | 1 |  | 3 | 53.1 | 1.3487 |  | 0 | 53 | 1.3462 |  | 0 |  | 1 | 1 | 1 | 1 | 1 | 1 |  | 1 | 1
Pratt Whitney | JT3D-3B (Q) | 707-120B, DC-8-51/-51F/-52/-52F/-54/-55/-55F/-61/-61F(AF)/-62/-62F(CF) | 18000 | 80.068 |  | 0 | 0.51 |  | 450 | 204.1164 | 13 | 1.66 | 1.4 |  | 0 |  |  |  |  | 2 | 2 | 6B | 7 | 1 |  | 3 | 53.1 | 1.3487 |  | 0 | 53 | 1.3462 |  | 0 |  | 1 | 1 | 1 | 1 | 1 | 1 |  | 1 | 1
Pratt Whitney | JT3D-3C |  | 18000 | 80.068 |  | 0 | 0.51 |  | 450 | 204.1164 | 13 | 1.66 | 1.4 |  | 0 |  |  |  |  | 2 | 2 | 6B | 7 | 1 |  | 3 | 53.1 | 1.3487 | 145.5 | 3.6957 | 53 | 1.3462 | 4340 | 1968.5893 |  | 1 | 1 | 1 | 1 | 1 | 1 |  | 1 | 1 | 1 | 1
Pratt Whitney | JT3D-5 | (see military turbofan specifications TF33-P-7) |  | 0 |  | 0 |  |  |  | 0 |  |  |  |  | 0 | [12 empty] | 0 |  | 0 |  | 0 |  | 0
Pratt Whitney | JT3D-7 | 707-320B/-320C, DC-8-62/-62F/-63/-63F | 19000 | 84.5162 |  | 0 | 0.52 |  | 472 | 214.0954 | 13.5 | 1.82 | 1.43 |  | 0 |  |  |  |  | 2 | 2 | 7B | 7 | 1 |  | 3 | 53.1 | 1.3487 | 145.5 | 3.6957 | 53 | 1.3462 | 4340 | 1968.5893 |  | 1 | 1 | 1 | 1 | 1 | 1 |  | 1 | 1 | 1 | 1
Pratt Whitney | JT3D-7 (HK) | 707-320B/-320C | 19000 | 84.5162 |  | 0 | 0.52 |  | 472 | 214.0954 | 13.5 | 1.82 | 1.43 |  | 0 |  |  |  |  | 2 | 2 | 7B | 7 | 1 |  | 3 | 53.1 | 1.3487 |  | 0 | 53 | 1.3462 |  | 0 |  | 1 | 1 | 1 | 1 | 1 | 1 |  | 1 | 1
Pratt Whitney | JT3D-7 (HK2) | 707-320B/-320C | 19000 | 84.5162 |  | 0 | 0.52 |  | 472 | 214.0954 | 13.5 | 1.82 | 1.43 |  | 0 |  |  |  |  | 2 | 2 | 7B | 7 | 1 |  | 3 | 53.1 | 1.3487 |  | 0 | 53 | 1.3462 |  | 0 |  | 1 | 1 | 1 | 1 | 1 | 1 |  | 1 | 1
Pratt Whitney | JT3D-7 (HK3) | 707-320B/-320C, DC-8-62/-62F/-62F(AF)/-62F(CF)/-63/-63F/-63F(CF) | 19000 | 84.5162 |  | 0 | 0.52 |  | 472 | 214.0954 | 13.5 | 1.82 | 1.43 |  | 0 |  |  |  |  | 2 | 2 | 7B | 7 | 1 |  | 3 | 53.1 | 1.3487 |  | 0 | 53 | 1.3462 |  | 0 |  | 1 | 1 | 1 | 1 | 1 | 1 |  | 1 | 1
Pratt Whitney | JT3D-7 (Q) | DC-8-62F/-63F/-63F(AF) | 19000 | 84.5162 |  | 0 | 0.52 |  | 472 | 214.0954 | 13.5 | 1.82 | 1.43 |  | 0 |  |  |  |  | 2 | 2 | 7B | 7 | 1 |  | 3 | 53.1 | 1.3487 |  | 0 | 53 | 1.3462 |  | 0 |  | 1 | 1 | 1 | 1 | 1 | 1 |  | 1 | 1
Pratt Whitney | JT3D-7A |  | 19000 | 84.5162 |  | 0 | 0.52 |  | 472 | 214.0954 | 13.5 | 1.82 | 1.43 |  | 0 |  |  |  |  | 2 | 2 | 7B | 7 | 1 |  | 3 | 53.1 | 1.3487 | 145.5 | 3.6957 | 53 | 1.3462 | 4340 | 1968.5893 |  | 1 | 1 | 1 | 1 | 1 | 1 |  | 1 | 1 | 1 | 1
Pratt Whitney | JT4A-3 | 707-220, DC-8-21/-21F (option) | 15800 | 70.2819 |  | 0 | 0.77 |  |  | 0 |  |  |  |  | 0 |  |  |  |  | 2 |  | 8 | 7 | 1 |  | 2 | 42.5 | 1.0795 | 144.1 | 3.6601 |  | 0 | 5020 | 2277.0318
Pratt Whitney | JT4A-5 | 707-220 (option) | 15800 | 70.2819 |  | 0 | 0.77 |  |  | 0 |  |  |  |  | 0 |  |  |  |  | 2 |  | 8 | 7 | 1 |  | 2 | 42.5 | 1.0795 | 144.1 | 3.6601 |  | 0 | 4815 | 2184.0455
Pratt Whitney | JT4A-7 | 707-320 (option) | 15800 | 70.2819 |  | 0 | 0.77 |  |  | 0 |  |  |  |  | 0 |  |  |  |  | 2 |  | 8 | 7 | 1 |  | 2 |  | 0 |  | 0 |  | 0 |  | 0
Pratt Whitney | JT4A-9 | DC-8-21/-21F/-33F/-33F(AF) | 16800 | 74.7301 |  | 0 | 0.81 |  |  | 0 |  |  |  |  | 0 |  |  |  |  | 2 |  | 8 | 7 | 1 |  | 2 | 42.5 | 1.0795 | 144.1 | 3.6601 | 43 | 1.0922 | 5050 | 2290.6396 |  | 2 | 2 | [5 empty] | 2 |  | 2 | 2
Pratt Whitney | JT4A-10 | 707-320 (option) | 16800 | 74.7301 |  | 0 | 0.81 |  |  | 0 |  |  |  |  | 0 |  |  |  |  | 2 |  | 8 | 7 | 1 |  | 2 | 42.5 | 1.0795 | 144.1 | 3.6601 | 43 | 1.0922 | 5100 | 2313.3192 |  | 2 | 2 | [5 empty] | 2 |  | 2 | 2
Pratt Whitney | JT4A-11 | DC-8-33F/-33F(AF), 707-320 (option) | 17500 | 77.8439 |  | 0 | 0.84 |  | 256 | 116.1196 | 12.5 |  |  |  | 0 |  |  |  |  | 2 |  | 8 | 7 | 1 |  | 2 | 42.5 | 1.0795 | 144.1 | 3.6601 |  | 0 | 5100 | 2313.3192
Pratt Whitney | JT4A-12 | 707-320/-320F | 17500 | 77.8439 |  | 0 | 0.84 |  | 256 | 116.1196 | 12.5 |  |  |  | 0 |  |  |  |  | 2 |  | 8 | 7 | 1 |  | 2 | 42.5 | 1.0795 | 144.1 | 3.6601 |  | 0 | 4895 | 2220.3328
Pratt Whitney | JT8D-1 | Caravelle 10B1R/10B3, DC-9-15 | 14000 | 62.2751 |  | 0 | 0.585 |  | 315 | 142.8815 | 15.4 | 1.9 | 1.06 |  | 0 |  |  |  |  | 2 | 2 | 4B | 7 | 1 |  | 3 | 42.5 | 1.0795 | 123.5 | 3.1369 | 42.5 | 1.0795 | 3096 | 1404.3208 | Notes | 2 | 2 | [5 empty] | 2 |  | 2 | 2
Pratt Whitney | JT8D-1A |  | 14000 | 62.2751 |  | 0 | 0.585 |  | 315 | 142.8815 | 15.4 | 1.9 | 1.06 |  | 0 |  |  |  |  | 2 | 2 | 4B | 7 | 1 |  | 3 | 42.5 | 1.0795 | 123.5 | 3.1369 | 42.5 | 1.0795 | 3096 | 1404.3208 |  | 2 | 2 | [5 empty] | 2 |  | 2 | 2
Pratt Whitney | JT8D-1B |  | 14000 | 62.2751 |  | 0 | 0.585 |  | 315 | 142.8815 | 15.4 | 1.9 | 1.06 |  | 0 |  |  |  |  | 2 | 2 | 4B | 7 | 1 |  | 3 | 42.5 | 1.0795 | 123.5 | 3.1369 | 42.5 | 1.0795 | 3096 | 1404.3208 |  | 2 | 2 | [5 empty] | 2 |  | 2 | 2
Pratt Whitney | JT8D-3 | (see military turbofan specifications TF33-P-102) |  | 0 |  | 0 |  |  |  | 0 |  |  |  |  | 0 | [12 empty] | 0 |  | 0 |  | 0 |  | 0
Pratt Whitney | JT8D-5 | DC-9-11 | 12250 | 54.4907 |  | 0 | 0.565 |  |  | 0 |  |  |  |  | 0 |  |  |  |  | 2 | 2 | 4B | 7 | 1 |  | 3 | 42.5 | 1.0795 | 123.5 | 3.1369 | 42.5 | 1.0795 | 3096 | 1404.3208 |  | 2 | 2 | [5 empty] | 2 |  | 2 | 2
Pratt Whitney | JT8D-7 | 727-100/-100C/-100QC/-100F/-200/-200F, 737-100/-200A/-200CA, DC-9-15/-15F(RC)/-31, Caravelle 10B1R/10B3/11R | 14000 | 62.2751 |  | 0 | 0.585 |  | 315 | 142.8815 | 15.8 | 1.93 | 1.07 | 4270 | 18.9939 | 0.796 | 0.8 | 30000 |  | 2 | 2 | 4B | 7 | 1 |  | 3 | 42.5 | 1.0795 | 123.5 | 3.1369 | 42.5 | 1.0795 | 3096 | 1404.3208 |  | 1 | 1 | 1 | 1 | 1 | 1 | 1 | 1 | 1 | 1 | 1
Pratt Whitney | JT8D-7 (HK3) | 727-100/-100C, DC-9-15/-15F(RC) | 14000 | 62.2751 |  | 0 | 0.585 |  | 315 | 142.8815 | 15.8 | 1.93 | 1.07 | 4270 | 18.9939 | 0.796 | 0.8 | 30000 |  | 2 | 2 | 4B | 7 | 1 |  | 3 | 42.5 | 1.0795 |  | 0 | 42.5 | 1.0795 |  | 0 |  | 1 | 1 | 1 | 1 | 1 | 1 | 1 | 1 | 1
Pratt Whitney | JT8D-7A | 727-100/-100C/-100QC/-100F/-200, 737-100/-200, DC-9-14/-15/-15F(MC)/-31/-31 | 14000 | 62.2751 |  | 0 | 0.585 |  | 315 | 142.8815 | 15.8 | 1.93 | 1.07 | 4270 | 18.9939 | 0.796 | 0.8 | 30000 |  | 2 | 2 | 4B | 7 | 1 |  | 3 | 42.5 | 1.0795 | 123.5 | 3.1369 | 42.5 | 1.0795 | 3096 | 1404.3208 |  | 1 | 1 | 1 | 1 | 1 | 1 | 1 | 1 | 1 | 1 | 1
Pratt Whitney | JT8D-7A (HK3) | 727-100/-100C, DC-9-15/-15F(RC)/-32 | 14000 | 62.2751 |  | 0 | 0.585 |  | 315 | 142.8815 | 15.8 | 1.93 | 1.07 | 4270 | 18.9939 | 0.796 | 0.8 | 30000 |  | 2 | 2 | 4B | 7 | 1 |  | 3 | 42.5 | 1.0795 |  | 0 | 42.5 | 1.0795 |  | 0 |  | 1 | 1 | 1 | 1 | 1 | 1 | 1 | 1 | 1
Pratt Whitney | JT8D-7B | 727-100/-100C/-100F/-200/-200A/-200F, 737-100/-200, DC-9-14/-15/-15F(MC)/-15F(RC)/-31/-31F/-32 | 14000 | 62.2751 |  | 0 | 0.585 |  | 315 | 142.8815 | 15.8 | 1.93 | 1.07 | 4270 | 18.9939 | 0.796 | 0.8 | 30000 |  | 2 | 2 | 4B | 7 | 1 |  | 3 | 42.5 | 1.0795 | 123.5 | 3.1369 | 42.5 | 1.0795 | 3096 | 1404.3208 |  | 1 | 1 | 1 | 1 | 1 | 1 | 1 | 1 | 1 | 1 | 1
Pratt Whitney | JT8D-7B (HK) | 727-200F | 14000 | 62.2751 |  | 0 | 0.585 |  | 315 | 142.8815 | 15.8 | 1.93 | 1.07 | 4270 | 18.9939 | 0.796 | 0.8 | 30000 |  | 2 | 2 | 4B | 7 | 1 |  | 3 | 42.5 | 1.0795 |  | 0 | 42.5 | 1.0795 |  | 0 |  | 1 | 1 | 1 | 1 | 1 | 1 | 1 | 1 | 1
Pratt Whitney | JT8D-7B (HK3) | 727-100/-100C/-100F/-200/-200A/-200AF/-200F, 737-200, DC-9-14/-15/-15F(MC)/-15F(RC)/-31/-32/-32F | 14000 | 62.2751 |  | 0 | 0.585 |  | 315 | 142.8815 | 15.8 | 1.93 | 1.07 | 4270 | 18.9939 | 0.796 | 0.8 | 30000 |  | 2 | 2 | 4B | 7 | 1 |  | 3 | 42.5 | 1.0795 |  | 0 | 42.5 | 1.0795 |  | 0 |  | 1 | 1 | 1 | 1 | 1 | 1 | 1 | 1 | 1
Pratt Whitney | JT8D-7B (Q) | 727-100/-100F | 14000 | 62.2751 |  | 0 | 0.585 |  | 315 | 142.8815 | 15.8 | 1.93 | 1.07 | 4270 | 18.9939 | 0.796 | 0.8 | 30000 |  | 2 | 2 | 4B | 7 | 1 |  | 3 | 42.5 | 1.0795 |  | 0 | 42.5 | 1.0795 |  | 0 |  | 1 | 1 | 1 | 1 | 1 | 1 | 1 | 1 | 1
Pratt Whitney | JT8D-9 | 727-100/-100C/-200/-200A, 737-200/-200A/-200C/-200CA, DC-9-32/-32F/-33F/-33F(RC), Caravelle 10B3/12 | 14500 | 64.4992 |  | 0 | 0.565 |  | 319 | 144.6958 | 15.9 | 1.91 | 1.03 | 4540 | 20.1949 | 0.8 | 0.8 | 30000 |  | 2 | 2 | 4B | 7 | 1 |  | 3 | 42.5 | 1.0795 | 123.5 | 3.1369 | 42.5 | 1.0795 | 3196 | 1449.68 |  | 1 | 1 | 1 | 1 | 1 | 1 | 1 | 1 | 1 | 1 | 1
Pratt Whitney | JT8D-9 (HK3) | 727-200F, DC-9-31/-32/-32F/-33F | 14500 | 64.4992 |  | 0 | 0.565 |  | 319 | 144.6958 | 15.9 | 1.91 | 1.03 | 4540 | 20.1949 | 0.8 | 0.8 | 30000 |  | 2 | 2 | 4B | 7 | 1 |  | 3 | 42.5 | 1.0795 |  | 0 | 42.5 | 1.0795 |  | 0 |  | 1 | 1 | 1 | 1 | 1 | 1 | 1 | 1 | 1
Pratt Whitney | JT8D-9A | 727-100/-100C/-100F/-200/-200A/-200AF/-200F, 737-100/-200/-200A/-200C/-200CA/-200AF, DC-9-31/-32/-32F/-33F(RC) | 14500 | 64.4992 |  | 0 | 0.565 |  | 319 | 144.6958 | 15.9 | 1.91 | 1.03 | 4540 | 20.1949 | 0.8 | 0.8 | 30000 |  | 2 | 2 | 4B | 7 | 1 |  | 3 | 42.5 | 1.0795 | 123.5 | 3.1369 | 42.5 | 1.0795 | 3196 | 1449.68 |  | 1 | 1 | 1 | 1 | 1 | 1 | 1 | 1 | 1 | 1 | 1
Pratt Whitney | JT8D-9A (HK3) | 727-100/-200/-200A/-200AF/-200F, 737-200/-200A/-200C/-200CA, DC-9-31/-32/-33F(CF)/-33F(RC) | 14500 | 64.4992 |  | 0 | 0.565 |  | 319 | 144.6958 | 15.9 | 1.91 | 1.03 | 4540 | 20.1949 | 0.8 | 0.8 | 30000 |  | 2 | 2 | 4B | 7 | 1 |  | 3 | 42.5 | 1.0795 |  | 0 | 42.5 | 1.0795 |  | 0 |  | 1 | 1 | 1 | 1 | 1 | 1 | 1 | 1 | 1
Pratt Whitney | JT8D-11 | DC-9-21/-32/-41 | 15000 | 66.7233 |  | 0 | 0.62 |  | 327 | 148.3246 | 16.2 |  | 1.05 | 4750 | 21.1291 | 0.806 | 0.8 | 30000 |  | 2 | 2 | 6B | 7 | 1 |  | 3 | 42.5 | 1.0795 | 123.5 | 3.1369 | 42.5 | 1.0795 | 3310 | 1501.3895 |  | 1 | 1 | 1 | 1 |  | 1 | 1 | 1 | 1 | 1 | 1
Pratt Whitney | JT8D-11 (HK) | DC-9-21 | 15000 | 66.7233 |  | 0 | 0.62 |  | 327 | 148.3246 | 16.2 |  | 1.05 | 4750 | 21.1291 | 0.806 | 0.8 | 30000 |  | 2 | 2 | 6B | 7 | 1 |  | 3 | 42.5 | 1.0795 |  | 0 | 42.5 | 1.0795 |  | 0 |  | 1 | 1 | 1 | 1 |  | 1 | 1 | 1 | 1 | 1
Pratt Whitney | JT8D-11 (HK3) | DC-9-21/-32/-33F/-41 | 15000 | 66.7233 |  | 0 | 0.62 |  | 327 | 148.3246 | 16.2 |  | 1.05 | 4750 | 21.1291 | 0.806 | 0.8 | 30000 |  | 2 | 2 | 6B | 7 | 1 |  | 3 | 42.5 | 1.0795 |  | 0 | 42.5 | 1.0795 |  | 0 |  | 1 | 1 | 1 | 1 |  | 1 | 1 | 1 | 1 | 1
Pratt Whitney | JT8D-15 | 727-200/-200A/-200F/-200AF, 737-200A/-200CA, DC-9-33/-34/-41, Mercure-100 | 15500 | 68.9474 |  | 0 | 0.63 |  | 322 | 146.0566 | 16.5 |  | 1.03 | 4920 | 21.8853 | 0.81 | 0.8 | 30000 |  | 2 | 2 | 6B | 7 | 1 |  | 3 | 42.5 | 1.0795 | 123.5 | 3.1369 | 42.5 | 1.0795 | 3414 | 1548.5631 |  | 1 | 1 | 1 | 1 |  | 1 | 1 | 1 | 1 | 1 | 1
Pratt Whitney | JT8D-15 (HK) | 727-200A, 737-200/-200A | 15500 | 68.9474 |  | 0 | 0.63 |  | 322 | 146.0566 | 16.5 |  | 1.03 | 4920 | 21.8853 | 0.81 | 0.8 | 30000 |  | 2 | 2 | 6B | 7 | 1 |  | 3 | 42.5 | 1.0795 |  | 0 | 42.5 | 1.0795 |  | 0 |  | 1 | 1 | 1 | 1 |  | 1 | 1 | 1 | 1
Pratt Whitney | JT8D-15 (HK3) | 727-200A/-200AF, 737-200/-200A/-200C/-200CA, DC-9-31/-32/-41 | 15500 | 68.9474 |  | 0 | 0.63 |  | 322 | 146.0566 | 16.5 |  | 1.03 | 4920 | 21.8853 | 0.81 | 0.8 | 30000 |  | 2 | 2 | 6B | 7 | 1 |  | 3 | 42.5 | 1.0795 |  | 0 | 42.5 | 1.0795 |  | 0 |  | 1 | 1 | 1 | 1 |  | 1 | 1 | 1 | 1
Pratt Whitney | JT8D-15A | 727-200A, 737-200A/-200CA, DC-9-30/-40/-50 (option) | 15500 | 68.9474 |  | 0 | 0.59 |  | 327 | 148.3246 | 16.6 |  | 1.04 | 4920 | 21.8853 | 0.81 | 0.8 | 30000 |  | 2 | 2 | 6B | 7 | 1 |  | 3 | 42.5 | 1.0795 | 123.5 | 3.1369 | 42.5 | 1.0795 | 3474 | 1575.7786 |  | 1 | 1 | 1 | 1 |  | 1 | 1 | 1 | 1 | 1 | 1
Pratt Whitney | JT8D-15A (HK3) | 727-200A/-200AF, 737-200A/-200CA | 15500 | 68.9474 |  | 0 | 0.59 |  | 327 | 148.3246 | 16.6 |  | 1.04 | 4920 | 21.8853 | 0.81 | 0.8 | 30000 |  | 2 | 2 | 6B | 7 | 1 |  | 3 | 42.5 | 1.0795 |  | 0 | 42.5 | 1.0795 |  | 0 |  | 1 | 1 | 1 | 1 |  | 1 | 1 | 1 | 1
Pratt Whitney | JT8D-17 | 727-200A/-200AF, 737-200/-200A/-200CA/-200F/-200AF, DC-9-31/-32/-34/-34F(CF)/-51 | 16000 | 71.1716 |  | 0 | 0.6 |  | 324 | 146.9638 | 16.9 |  | 1.01 | 5140 | 22.8639 | 0.814 | 0.8 | 30000 |  | 2 | 2 | 6B | 7 | 1 |  | 3 | 42.5 | 1.0795 | 123.5 | 3.1369 | 42.5 | 1.0795 | 3430 | 1555.8206 |  | 1 | 1 | 1 | 1 |  | 1 | 1 | 1 | 1 | 1 | 1
Pratt Whitney | JT8D-17 (HK3) | 727-200A/-200AF, 737-200A/-200CA, DC-9-51 | 16000 | 71.1716 |  | 0 | 0.6 |  | 324 | 146.9638 | 16.9 |  | 1.01 | 5140 | 22.8639 | 0.814 | 0.8 | 30000 |  | 2 | 2 | 6B | 7 | 1 |  | 3 | 42.5 | 1.0795 |  | 0 | 42.5 | 1.0795 |  | 0 |  | 1 | 1 | 1 | 1 |  | 1 | 1 | 1 | 1
Pratt Whitney | JT8D-17A | 727-200A, 737-200A/-200CA/-200AF, DC-9-41/-51 | 16000 | 71.1716 |  | 0 | 0.6 |  | 328 | 148.7782 | 17.1 |  | 1.02 | 5140 | 22.8639 | 0.773 | 0.8 | 30000 |  | 2 | 2 | 6B | 7 | 1 |  | 3 | 42.5 | 1.0795 | 123.5 | 3.1369 | 42.5 | 1.0795 | 3475 | 1576.2322 |  | 1 | 1 | 1 | 1 |  | 1 | 1 | 1 | 1 | 1 | 1
Pratt Whitney | JT8D-17A (HK3) | 727-200A/-200AF, 737-200A/-200CA, DC-9-41/-51 | 16000 | 71.1716 |  | 0 | 0.6 |  | 328 | 148.7782 | 17.1 |  | 1.02 | 5140 | 22.8639 | 0.773 | 0.8 | 30000 |  | 2 | 2 | 6B | 7 | 1 |  | 3 | 42.5 | 1.0795 |  | 0 | 42.5 | 1.0795 |  | 0 |  | 1 | 1 | 1 | 1 |  | 1 | 1 | 1 | 1
Pratt Whitney | JT8D-17AR | 727-200A, 737-200 | 16400 | 72.9508 |  | 0 | 0.61 |  | 326 | 147.871 | 17.3 | 2.16 | 1 | 5140 | 22.8639 | 0.78 | 0.8 | 30000 |  | 2 | 2 | 6B | 7 | 1 |  | 3 | 42.5 | 1.0795 | 123.5 | 3.1369 | 42.5 | 1.0795 | 3495 | 1585.304 |  | 1 |  | 1 | 1 | 1 | 1 | 1 | 1 | 1 | 1 | 1
Pratt Whitney | JT8D-17R | 727-200/-200A/-200AF | 17400 | 77.3991 |  | 0 |  |  | 331 | 150.139 | 17.5 |  | 1 | 5140 | 22.8639 | 0.82 | 0.8 | 30000 |  | 2 | 2 | 6B | 7 | 1 |  | 3 | 42.5 | 1.0795 | 123.5 | 3.1369 | 42.5 | 1.0795 | 3495 | 1585.304 |  | 1 |  | 1 | 1 |  | 1 | 1 | 1 | 1 | 1 | 1
Pratt Whitney | JT8D-17R (HK3) | 727-200A/-200AF | 17400 | 77.3991 |  | 0 |  |  | 331 | 150.139 | 17.5 |  | 1 | 5140 | 22.8639 | 0.82 | 0.8 | 30000 |  | 2 | 2 | 6B | 7 | 1 |  | 3 | 42.5 | 1.0795 |  | 0 | 42.5 | 1.0795 |  | 0 |  | 1 |  | 1 | 1 |  | 1 | 1 | 1 | 1
Pratt Whitney | JT8D-209 | MD-81 | 18500 | 82.2921 |  | 0 | 0.51 |  | 471 | 213.6418 | 17.4 |  | 1.82 | 4945 | 21.9965 | 0.724 | 0.8 | 35000 |  | 2 | 1 | 6B | 7 | 1 |  | 3 | 49.2 | 1.2497 | 154.2 | 3.9167 |  | 0 | 4410 | 2000.3407 | Notes | 1 | 1 | 1 | 1 |  | 1 | 2 | 1 | 1 | 1 | 1
Pratt Whitney | JT8D-216 | MD-95-30 (not produced) |  | 0 |  | 0 |  |  |  | 0 |  |  |  |  | 0 |  |  |  |  | 2 | 1 | 6B | 7 | 1 |  | 3 | 49.2 | 1.2497 | 154.2 | 3.9167 |  | 0 |  | 0
Pratt Whitney | JT8D-217 | MD-81/-82 | 20000 | 88.9644 |  | 0 | 0.53 |  | 486 | 220.4457 | 18.6 |  | 1.77 | 5240 | 23.3087 | 0.753 | 0.8 | 35000 |  | 2 | 1 | 6B | 7 | 1 |  | 3 | 49.2 | 1.2497 | 154.2 | 3.9167 |  | 0 | 4430 | 2009.4126 | Notes | 1 | 1 | 1 | 1 |  | 1 | 2 | 1 | 1 | 1 | 1
Pratt Whitney | JT8D-217A | MD-81/-82/-82(SA) | 20000 | 88.9644 |  | 0 | 0.53 |  | 486 | 220.4457 | 18.6 |  | 1.77 | 5240 | 23.3087 | 0.753 | 0.8 | 35000 |  | 2 | 1 | 6B | 7 | 1 |  | 3 | 49.2 | 1.2497 | 154.2 | 3.9167 |  | 0 | 4430 | 2009.4126 |  | 1 | 1 | 1 | 1 |  | 1 | 2 | 1 | 1 | 1 | 1
Pratt Whitney | JT8D-217C | 727-100(RE)/-200A(RE)/-200AF(RE), MD-81/-82/-87/-88 | 20000 | 88.9644 |  | 0 | 0.5 |  | 497 | 225.4352 | 20.1 |  | 1.72 | 5240 | 23.3087 | 0.736 | 0.8 | 35000 |  | 2 | 1 | 6B | 7 | 1 |  | 3 | 49.2 | 1.2497 | 154.2 | 3.9167 |  | 0 | 4500 | 2041.164 |  | 1 | 1 | 1 | 1 |  | 1 | 2 | 1 | 1 | 1 | 1
Pratt Whitney | JT8D-218 | MD-95-30 (not produced) |  | 0 |  | 0 |  |  |  | 0 |  |  |  |  | 0 |  |  |  |  | 2 | 1 | 6B | 7 | 1 |  | 3 | 49.2 | 1.2497 | 154.2 | 3.9167 |  | 0 |  | 0
Pratt Whitney | JT8D-219 | MD-82/-83/-87/-88, 707-330C(RE), 727-200AF(RE) | 21000 | 93.4127 |  | 0 | 0.519 |  | 497 | 225.4352 | 20.1 | 1.91 | 1.72 | 5250 | 23.3532 | 0.737 | 0.8 | 35000 |  | 2 | 1 | 6B | 7 | 1 |  | 3 | 49.2 | 1.2497 | 154.2 | 3.9167 |  | 0 | 4500 | 2041.164 |  | 1 | 1 | 1 | 1 |  | 1 | 2 | 1 | 1 | 1 | 1
Pratt Whitney | JT9D-1 | 747-100 (option) | 42000 | 186.8253 |  | 0 |  |  | 1484 | 673.1305 | 21.5 | 1.6 | 5 |  | 0 |  |  |  |  | 2 | 1 | 3B | 11 | 2 |  | 4 | 95.6 | 2.4282 | 154.2 | 3.9167 |  | 0 |  | 0 | Notes | 1 |  | 1 | 1 | 1 | 1 |  | 1 | 1 | 1 | 1
Pratt Whitney | JT9D-3 | 747-100 (option) | 43500 | 193.4977 |  | 0 | 0.346 |  |  | 0 | 22 | 1.51 | 5.2 |  | 0 |  |  |  |  | 2 | 1 | 3B | 11 | 2 |  | 4 | 95.6 | 2.4282 | 154.2 | 3.9167 |  | 0 | 8430 | 3823.7806 | Notes | 1 | 1 |  | 1 | 1 | 1 |  | 1 | 1 | 1 | 1
Pratt Whitney | JT9D-3A | 747-100 | 44250 | 196.8338 | 45800 | 203.7286 | 0.346 |  | 1509 | 684.4703 | 21.5 | 1.51 | 5.2 | 10200 | 45.3719 | 0.624 | 0.85 | 35000 |  | 2 | 1 | 3B | 11 | 2 |  | 4 | 95.6 | 2.4282 | 154.2 | 3.9167 |  | 0 | 8608 | 3904.5199 | Notes | 1 | 1 | 1 | 1 | 1 | 1 | 1 | 1 | 1 | 1 | 1
Pratt Whitney | JT9D-7 | 747-100/-200B | 46300 | 205.9527 | 47900 | 213.0698 | 0.355 |  | 1521 | 689.9134 | 22.3 |  | 5.2 | 10200 | 45.3719 | 0.62 | 0.85 | 35000 |  | 2 | 1 | 3B | 11 | 2 |  | 4 | 95.6 | 2.4282 | 154.2 | 3.9167 |  | 0 | 8850 | 4014.2892 |  | 1 | 1 | 1 | 1 |  | 1 | 1 | 1 | 1 | 1 | 1
Pratt Whitney | JT9D-7A | 747-SF/-SP/-100/-100A/-100(SF)/-100F/-100SR/-100SRB/-100SR(SF)/-200/-200B/-200C | 46950 | 208.844 | 48570 | 216.0501 | 0.364 |  | 1534 | 695.8101 | 22.5 |  | 5.1 | 10830 | 48.1742 | 0.625 | 0.85 | 35000 |  | 2 | 1 | 3B | 11 | 2 |  | 4 | 95.6 | 2.4282 | 154.2 | 3.9167 |  | 0 | 8850 | 4014.2892 | Notes | 1 | 1 | 1 | 1 |  | 1 | 1 | 1 | 1 | 1 | 1
Pratt Whitney | JT9D-7AH | 747-SP/-100/-100(SF)/-100F/-200B |  | 0 |  | 0 |  |  |  | 0 |  |  |  |  | 0 |  |  |  |  | 2 | 1 | 3B | 11 | 2 |  | 4 | 95.6 | 2.4282 | 154.2 | 3.9167 |  | 0 | 8850 | 4014.2892
Pratt Whitney | JT9D-7ASP | 747-SP (option) | 46950 | 208.844 | 48570 | 216.0501 | 0.364 |  | 1534 | 695.8101 | 22.5 |  | 5.1 | 10680 | 47.507 | 0.63 | 0.85 | 35000 |  | 2 | 1 | 3B | 11 | 2 |  | 4 | 95.6 | 2.4282 | 154.2 | 3.9167 |  | 0 | 8780 | 3982.5378 |  | 1 | 1 | 1 | 1 |  | 1 | 1 | 1 | 1 | 1 | 1
Pratt Whitney | JT9D-7AW | 747-200B/-200(SF)/-100SR/-200F, 747-100/-100B (option) |  | 0 |  | 0 |  |  |  | 0 |  |  |  |  | 0 |  |  |  |  | 2 | 1 | 3B | 11 | 2 |  | 4 | 95.6 | 2.4282 | 154.2 | 3.9167 |  | 0 | 8850 | 4014.2892 | [8 empty] | 1 | 1 | 1 | 1
Pratt Whitney | JT9D-7F | 747-SP/-100B/-200/-200B/-200B(M)/-200(SF)/-200F | 48000 | 213.5147 | 50000 | 222.4111 | 0.367 |  | 1565 | 709.8715 | 22.8 |  | 5.1 | 11050 | 49.1529 | 0.631 | 0.85 | 35000 |  | 2 | 1 | 3B | 11 | 2 |  | 4 | 95.6 | 2.4282 | 154.2 | 3.9167 |  | 0 | 8850 | 4014.2892 |  | 1 | 1 | 1 | 1 |  | 1 | 1 | 1 | 1 | 1 | 1
Pratt Whitney | JT9D-7FW | 747-SP/-200B(SF)/-200C(M) | 48000 | 213.5147 | 50000 | 222.4111 |  |  |  | 0 |  |  |  |  | 0 |  |  |  |  | 2 | 1 | 3B | 11 | 2 |  | 4 | 95.6 | 2.4282 | 154.2 | 3.9167 |  | 0 | 8850 | 4014.2892 |  | 1 | [6 empty] | 1 | 1 | 1 | 1
Pratt Whitney | JT9D-7H |  |  | 0 |  | 0 |  |  |  | 0 |  |  |  |  | 0 |  |  |  |  | 2 | 1 | 3B | 11 | 2 |  | 4 | 95.6 | 2.4282 | 154.2 | 3.9167 |  | 0 | 8850 | 4014.2892 | [8 empty] | 1 | 1 | 1 | 1
Pratt Whitney | JT9D-7J | 747-100F/-200B/-200B(M)/-200B(SF)/-200C/-200F | 50000 | 222.4111 |  | 0 |  |  | 1590 | 721.2113 | 23.5 |  | 5.1 | 11050 | 49.1529 | 0.631 | 0.85 | 35000 |  | 2 | 1 | 3B | 11 | 2 |  | 4 | 95.6 | 2.4282 | 154.2 | 3.9167 |  | 0 | 8850 | 4014.2892 |  | 1 |  | 1 | 1 |  | 1 | 1 | 1 | 1 | 1 | 1
Pratt Whitney | JT9D-7Q | 747-200B/-200B(M)/-200B(SF)/-200F | 53000 | 235.7558 |  | 0 |  |  | 1640 | 743.8909 | 24.5 |  | 4.9 | 11950 | 53.1563 | 0.631 | 0.85 | 35000 |  | 2 | 1 | 3B | 11 | 2 |  | 4 | 93.6 | 2.3774 | 153.6 | 3.9014 |  | 0 | 9295 | 4216.1376 |  | 1 |  | 1 | 1 |  | 1 | 1 | 1 | 1 | 1 | 1
Pratt Whitney | JT9D-7Q3 | 747-200B/-200B(M)/-200B(SF) | 53000 | 235.7558 |  | 0 |  |  | 1640 | 743.8909 | 24.5 |  | 4.9 | 11950 | 53.1563 | 0.631 | 0.85 | 35000 |  | 2 | 1 | 3B | 11 | 2 |  | 4 | 93.6 | 2.3774 | 153.6 | 3.9014 |  | 0 | 9295 | 4216.1376 |  | 1 |  | 1 | 1 |  | 1 | 1 | 1 | 1 | 1 | 1
Pratt Whitney | JT9D-7R | 767-200/-200ER/-200ET/-200PC/-300 | 48000 | 213.5147 |  | 0 |  |  | 1585 | 718.9433 | 23.4 |  | 4.9 | 11200 | 49.8201 | 0.615 | 0.85 | 35000 |  | 2 | 1 | 4B | 11 | 2 |  | 4 | 93.4 | 2.3724 | 153.6 | 3.9014 |  | 0 | 8905 | 4039.2368 |  | 1 | 1 | 1 | 1 |  | 1 | 1 | 1 | 1 | 1 | 1
Pratt Whitney | JT9D-7R4D | 767-200/-200ER/-200ET/-200PC/-300 | 48000 | 213.5147 |  | 0 | 0.343 |  | 1585 | 718.9433 | 23.4 |  | 4.9 | 11200 | 49.8201 | 0.615 | 0.85 | 35000 |  | 2 | 1 | 4B | 11 | 2 |  | 4 | 93.4 | 2.3724 | 153.6 | 3.9014 |  | 0 | 8905 | 4039.2368 | Notes | 1 | 1 | 1 | 1 |  | 1 | 1 | 1 | 1 | 1 | 1
Pratt Whitney | JT9D-7R4D1 | A310-221 (option) | 48000 | 213.5147 |  | 0 | 0.343 |  | 1585 | 718.9433 | 23.4 |  | 4.9 | 11200 | 49.8201 | 0.615 | 0.85 | 35000 |  | 2 | 1 | 4B | 11 | 2 |  | 4 | 93.4 | 2.3724 | 153.6 | 3.9014 |  | 0 | 8905 | 4039.2368 |  | 1 | 1 | 1 | 1 |  | 1 | 1 | 1 | 1 | 1 | 1
Pratt Whitney | JT9D-7R4E | 767-200ER | 50000 | 222.4111 |  | 0 | 0.343 |  | 1615 | 732.5511 | 24.2 |  | 4.9 | 11700 | 52.0442 | 0.62 | 0.85 | 35000 |  | 2 | 1 | 4B | 11 | 2 |  | 4 | 93.4 | 2.3724 | 153.6 | 3.9014 |  | 0 | 8905 | 4039.2368 |  | 1 | 1 | 1 | 1 |  | 1 | 1 | 1 | 1 | 1 | 1
Pratt Whitney | JT9D-7R4E1 | A310-222/-222F/-322 | 50000 | 222.4111 |  | 0 | 0.343 |  | 1615 | 732.5511 | 24.2 |  | 4.9 | 11700 | 52.0442 | 0.62 | 0.85 | 35000 |  | 2 | 1 | 4B | 11 | 2 |  | 4 | 93.4 | 2.3724 | 153.6 | 3.9014 |  | 0 | 8905 | 4039.2368 |  | 1 | 1 | 1 | 1 |  | 1 | 1 | 1 | 1 | 1 | 1
Pratt Whitney | JT9D-7R4E3 | 767-200ER (option) | 50000 | 222.4111 |  | 0 | 0.343 |  | 1615 | 732.5511 | 24.2 |  | 4.9 | 11700 | 52.0442 | 0.62 | 0.85 | 35000 |  | 2 | 1 | 4B | 11 | 2 |  | 4 | 93.4 | 2.3724 | 153.6 | 3.9014 |  | 0 | 9100 | 4127.6872 |  | 1 | 1 | 1 | 1 |  | 1 | 1 | 1 | 1 | 1 | 1
Pratt Whitney | JT9D-7R4E4 | 767-200ER | 50000 | 222.4111 |  | 0 | 0.343 |  | 1615 | 732.5511 | 24.2 |  | 4.9 | 11700 | 52.0442 | 0.62 | 0.85 | 35000 |  | 2 | 1 | 4B | 11 | 2 |  | 4 | 93.4 | 2.3724 | 153.6 | 3.9014 |  | 0 | 9100 | 4127.6872 |  | 1 | 1 | 1 | 1 |  | 1 | 1 | 1 | 1 | 1 | 1
Pratt Whitney | JT9D-7R4G2 | 747-200B/-200B(SF)/-200F/-300/-300(M)/-300(SF) | 54750 | 243.5402 |  | 0 | 0.36 |  | 1695 | 768.8384 | 26.3 |  | 4.8 | 12250 | 54.4907 | 0.639 | 0.85 | 35000 |  | 2 | 1 | 4B | 11 | 2 |  | 4 | 93.4 | 2.3724 | 153.6 | 3.9014 |  | 0 | 9135 | 4143.5629 |  | 1 | 1 | 1 | 1 |  | 1 | 1 | 1 | 1 | 1 | 1
Pratt Whitney | JT9D-7R4H1 | A300B4-620 | 56000 | 249.1004 |  | 0 | 0.364 |  | 1695 | 768.8384 | 26.7 |  | 4.8 | 12250 | 54.4907 | 0.628 | 0.85 | 35000 |  | 2 | 1 | 4B | 11 | 2 |  | 4 | 93.4 | 2.3724 | 153.6 | 3.9014 |  | 0 | 8885 | 4030.1649 |  | 1 | 1 | 1 | 1 |  | 1 | 1 | 1 | 1 | 1 | 1
Pratt Whitney | JT9D-7W | 747-200B |  | 0 |  | 0 |  |  |  | 0 |  |  | 4.9 |  | 0 |  |  |  |  | 2 | 1 | 3B | 11 | 2 |  | 4 | 95.6 | 2.4282 | 154.2 | 3.9167 |  | 0 |  | 0 |  | 1 | 1 | 1 | 1 |  | 1 | 1 | 1 | 1 | 1 | 1
Pratt Whitney | JT9D-9 | A300B2/B4 | 53000 | 235.7558 |  | 0 |  |  |  | 0 |  |  |  |  | 0 |  |  |  |  | 2 | 1 | 3B | 11 | 2 |  | 4 | 95.6 | 2.4282 | 154.2 | 3.9167 |  | 0 |  | 0 |  | 1 | [6 empty] | 1 | 1 | 1 | 1
Pratt Whitney | JT9D-15 | DC-10-20/-40 (option), MD-11 (proposed) | 45500 | 202.3941 | 47000 | 209.0664 | 0.355 |  |  | 0 |  |  |  |  | 0 |  |  |  |  | 2 | 1 | 3B | 11 | 2 |  | 4 | 95.6 | 2.4282 |  | 0 |  | 0 |  | 0
Pratt Whitney | JT9D-20 | DC-10-40, MD-11 (proposed) | 46300 | 205.9527 | 49400 | 219.7422 | 0.37 |  | 1521 | 689.9134 | 21.1 |  | 5.2 | 10680 | 47.507 | 0.624 | 0.85 | 35000 |  | 2 | 1 | 3B | 11 | 2 |  | 4 | 95.6 | 2.4282 | 153.6 | 3.9014 |  | 0 | 8450 | 3832.8524 |  | 1 | 1 | 1 | 1 |  | 1 | 1 | 1 | 1 | 1 | 1
Pratt Whitney | JT9D-20J | DC-10-40, MD-11 (proposed) | 46300 | 205.9527 | 49400 | 219.7422 | 0.37 |  | 1521 | 689.9134 | 21.1 |  | 5.2 | 10680 | 47.507 | 0.624 | 0.85 | 35000 |  | 2 | 1 | 3B | 11 | 2 |  | 4 | 95.6 | 2.4282 | 153.6 | 3.9014 |  | 0 | 8450 | 3832.8524 |  | 1 | 1 | 1 | 1 |  | 1 | 1 | 1 | 1 | 1 | 1
Pratt Whitney | JT9D-25 | DC-10-20 (option), MD-11 (proposed) | 47000 | 209.0664 | 50000 | 222.4111 |  |  |  | 0 |  |  | 5.2 |  | 0 |  |  |  |  | 2 | 1 | 3B | 11 | 2 |  | 4 | 95.6 | 2.4282 | 153.6 | 3.9014 |  | 0 |  | 0 |  | 1 |  |  |  |  | 1 |  | 1 | 1 | 1
Pratt Whitney | JT9D-59 | A300B4-120/-220/-220F/-220FF (option) | 53000 | 235.7558 |  | 0 | 0.375 |  | 1639 | 743.4373 | 24.5 |  | 4.9 | 11950 | 53.1563 | 0.631 | 0.85 | 35000 |  | 2 | 1 | 4B | 11 | 2 |  | 4 | 95.6 | 2.4282 | 153.6 | 3.9014 |  | 0 | 9140 | 4145.8309 | Notes | 1 | 1 | 1 | 1 |  | 1 | 1 | 1 | 1 | 1 | 1
Pratt Whitney | JT9D-59A | A300B4-120/-220/-220F/-220FF, DC-10-40(D)/-40(I)/-40F, A300B4-320 (option) | 53000 | 235.7558 |  | 0 | 0.375 |  | 1639 | 743.4373 | 24.5 |  | 4.9 | 11950 | 53.1563 | 0.631 | 0.85 | 35000 |  | 2 | 1 | 4B | 11 | 2 |  | 4 | 95.6 | 2.4282 | 153.6 | 3.9014 |  | 0 | 9140 | 4145.8309 |  | 1 | 1 | 1 | 1 |  | 1 | 1 | 1 | 1 | 1 | 1
Pratt Whitney | JT9D-59B |  | 54500 | 242.4281 |  | 0 |  |  | 1660 | 752.9627 | 25.2 |  | 4.8 | 12200 | 54.2683 | 0.631 | 0.85 | 35000 |  | 2 | 1 | 4B | 11 | 2 |  | 4 | 95.6 | 2.4282 | 153.6 | 3.9014 |  | 0 | 9160 | 4154.9027 |  | 1 |  | 1 | 1 |  | 1 | 1 | 1 | 1 | 1 | 1
Pratt Whitney | JT9D-70A | 747-200B/-200B(M)/-200B(SF)/-200F | 53000 | 235.7558 |  | 0 | 0.375 |  | 1639 | 743.4373 | 24.5 |  | 4.9 | 11950 | 53.1563 | 0.631 | 0.85 | 35000 |  | 2 | 1 | 4B | 11 | 2 |  | 4 | 95.6 | 2.4282 | 153.6 | 3.9014 |  | 0 | 9155 | 4152.6348 |  | 1 | 1 | 1 | 1 |  | 1 | 1 | 1 | 1 | 1 | 1
Pratt Whitney | JT9D-70B |  | 54500 | 242.4281 |  | 0 |  |  | 1660 | 752.9627 | 25.2 |  | 4.8 | 12200 | 54.2683 | 0.631 | 0.85 | 35000 |  | 2 | 1 | 4B | 11 | 2 |  | 4 | 95.6 | 2.4282 | 153.6 | 3.9014 |  | 0 | 9175 | 4161.7066 |  | 1 |  | 1 | 1 |  | 1 | 1 | 1 | 1 | 1 | 1
Pratt Whitney | JT10D-132 | (see PW2037) |  | 0 |  | 0 |  |  |  | 0 |  |  |  |  | 0 | [12 empty] | 0 |  | 0 |  | 0 |  | 0
Pratt Whitney | JT11D-20 | (see military turbofan specifications J58-P-4) |  | 0 |  | 0 |  |  |  | 0 |  |  |  |  | 0 | [12 empty] | 0 |  | 0 |  | 0 |  | 0
Pratt Whitney | JT12A-3 | (see military turbofan specifications) |  | 0 |  | 0 |  |  |  | 0 |  |  |  |  | 0 | [12 empty] | 0 |  | 0 |  | 0 |  | 0
Pratt Whitney | JT12A-5 | (see military turbofan specifications) |  | 0 |  | 0 |  |  |  | 0 |  |  |  |  | 0 | [12 empty] | 0 |  | 0 |  | 0 |  | 0
Pratt Whitney | JT12A-6 | Sabreliner 40/50 | 3000 | 13.3447 |  | 0 | 0.96 |  |  | 0 |  |  |  |  | 0 |  |  |  |  | 1 |  |  | 9 | 2 |  |  |  | 0 |  | 0 | 21.9 | 0.55626 | 453 | 205.4772 |  | 2 | 2 | [5 empty] | 2 |  | 2 | 2
Pratt Whitney | JT12A-6A | Sabreliner 40/50, JetStar I | 3000 | 13.3447 |  | 0 | 0.96 |  |  | 0 |  |  |  |  | 0 |  |  |  |  | 1 |  |  | 9 | 2 |  |  |  | 0 |  | 0 | 21.9 | 0.55626 | 453 | 205.4772 | Notes | 2 | 2 | [5 empty] | 2 |  | 2 | 2
Pratt Whitney | JT12A-8 | Sabreliner 60, JetStar I | 3300 | 14.6791 |  | 0 | 0.995 |  | 51 | 23.1332 | 6.7 |  |  |  | 0 |  |  |  |  | 1 |  |  | 9 | 2 |  |  |  | 0 |  | 0 | 21.9 | 0.55626 | 468 | 212.2811 |  | 2 | 2 | [5 empty] | 2 |  | 2 | 2
Pratt Whitney | JT12A-8A | Sabreliner 60, JetStar I | 3300 | 14.6791 |  | 0 | 0.995 |  | 51 | 23.1332 | 6.7 |  |  |  | 0 |  |  |  |  | 1 |  |  | 9 | 2 |  |  |  | 0 |  | 0 | 21.9 | 0.55626 | 468 | 212.2811 |  | 2 | 2 | [5 empty] | 2 |  | 2 | 2
Pratt Whitney | JTF14 | Technology demonstrator |  | 0 |  | 0 |  |  |  | 0 |  |  |  |  | 0 | [12 empty] | 0 |  | 0 |  | 0 |  | 0
Pratt Whitney | JTF17A-21 | L-2000-7B (not produced), B-2707-200/-300 (candidate engine) | 38300 | 170.3669 | 61000 | 271.3415 | 0.75 | 1.78 | 675 | 306.1746 |  |  |  |  | 0 |  |  |  |  | 2 | 2 |  | 6 | 1 |  | 2 |  | 0 |  | 0 |  | 0 |  | 0
Pratt Whitney | PW2037 | 757-200/-200ET | 36600 | 162.8049 |  | 0 | 0.335 |  | 1210 | 548.8463 | 27.9 | 1.63 | 5.8 | 6500 | 28.9134 | 0.582 | 0.85 | 35000 |  | 2 | 1 | 4B | 12 | 2 |  | 5 | 78.5 | 1.9939 | 141.4 | 3.5916 | 84.8 | 2.1539 | 7185 | 3259.0585 | Notes | 1 | 1 | 1 | 1 | 1 | 1 | 1 | 1 | 1 | 1 | 1
Pratt Whitney | PW2040 | 757-200/-200ET/-200F | 40100 | 178.3737 |  | 0 | 0.33 |  | 1255 | 569.258 | 27.6 | 1.66 | 5.9 | 6500 | 28.9134 | 0.582 | 0.85 | 35000 |  | 2 | 1 | 4B | 12 | 2 |  | 5 | 78.5 | 1.9939 | 141.4 | 3.5916 | 84.8 | 2.1539 | 7185 | 3259.0585 |  | 1 | 1 | 1 | 1 | 1 | 1 | 1 | 1 | 1 | 1 | 1
Pratt Whitney | PW2043 | 757-300, 757-200/-200ET/-200F (option) | 42600 | 189.4943 |  | 0 | 0.35 |  |  | 0 | 31.2 |  | 6 |  | 0 |  |  |  |  | 2 | 1 | 4B | 12 | 2 |  | 5 | 78.5 | 1.9939 | 141.4 | 3.5916 | 84.8 | 2.1539 | 7161 | 3248.1723 |  | 1 | 1 |  | 1 |  | 1 |  | 1 | 1 | 1 | 1
Pratt Whitney | PW2143 | A340-521, A340-621 (proposed) | 42600 | 189.4943 |  | 0 | 0.35 |  |  | 0 | 31.2 |  | 6 |  | 0 |  |  |  |  | 2 | 1 | 4B | 12 | 2 |  | 5 | 78.5 | 1.9939 | 141.4 | 3.5916 | 84.8 | 2.1539 | 7161 | 3248.1723 |  | 1 | 1 |  | 1 |  | 1 |  | 1 | 1 | 1 | 1
Pratt Whitney | PW2237 | Tu-204-140/-140C (proposed) | 36600 | 162.8049 |  | 0 | 0.335 |  | 1210 | 548.8463 | 27.9 | 1.63 | 5.8 | 6500 | 28.9134 | 0.582 | 0.85 | 35000 |  | 2 | 1 | 4B | 12 | 2 |  | 5 | 78.5 | 1.9939 | 141.4 | 3.5916 | 84.8 | 2.1539 | 7185 | 3259.0585 |  | 1 | 1 | 1 | 1 | 1 | 1 | 1 | 1 | 1 | 1 | 1
Pratt Whitney | PW2240 | Tu-204-240/-240C, Tu-330 (Tu-204-330) (proposed) | 40100 | 178.3737 |  | 0 | 0.33 |  | 1255 | 569.258 | 27.6 | 1.66 | 5.9 | 6500 | 28.9134 | 0.582 | 0.85 | 35000 |  | 2 | 1 | 4B | 12 | 2 |  | 5 | 78.5 | 1.9939 | 141.4 | 3.5916 | 84.8 | 2.1539 | 7185 | 3259.0585 |  | 1 | 1 | 1 | 1 | 1 | 1 | 1 | 1 | 1 | 1 | 1
Pratt Whitney | PW2337 | Il-96M/T | 36600 | 162.8049 |  | 0 | 0.335 |  | 1210 | 548.8463 | 27.9 | 1.63 | 5.8 | 6500 | 28.9134 | 0.582 | 0.85 | 35000 |  | 2 | 1 | 4B | 12 | 2 |  | 5 | 78.5 | 1.9939 | 141.4 | 3.5916 | 84.8 | 2.1539 | 7185 | 3259.0585 |  | 1 | 1 | 1 | 1 | 1 | 1 | 1 | 1 | 1 | 1 | 1
Pratt Whitney | PW2643 |  | 42600 | 189.4943 |  | 0 | 0.35 |  |  | 0 | 31.2 |  | 6 |  | 0 |  |  |  |  | 2 | 1 | 4B | 12 | 2 |  | 5 | 78.5 | 1.9939 | 141.4 | 3.5916 | 84.8 | 2.1539 | 7161 | 3248.1723 |  | 1 | 1 |  | 1 |  | 1 |  | 1 | 1 | 1 | 1
Pratt Whitney | PW4052 | 767-200ER/-300ER | 52200 | 232.1972 |  | 0 | 0.312 |  | 1705 | 773.3744 | 27.5 | 1.7 | 4.85 |  | 0 |  |  |  |  | 2 | 1 | 4B | 11 | 2 |  | 4 | 93.6 | 2.3774 | 132.2 | 3.3579 | 97 | 2.4638 | 9213 | 4178.9431 | Notes | 1 | 1 | 1 | 1 | 1 | 1 |  | 1 | 1 | 1 | 1
Pratt Whitney | PW4056 | 747-400/-400(M)/-400F, 767-200ER/-300/-300ER | 56750 | 252.4366 |  | 0 | 0.32 |  | 1705 | 773.3744 | 30.2 | 1.7 | 4.85 |  | 0 |  |  |  |  | 2 | 1 | 4B | 11 | 2 |  | 4 | 93.6 | 2.3774 | 132.2 | 3.3579 | 97 | 2.4638 | 9213 | 4178.9431 |  | 1 | 1 | 1 | 1 | 1 | 1 |  | 1 | 1 | 1 | 1
Pratt Whitney | PW4060 | 767-300/-300ER, An-218-200/-300 (proposed) | 60000 | 266.8933 |  | 0 | 0.33 |  | 1705 | 773.3744 | 31.5 |  | 4.85 |  | 0 |  |  |  |  | 2 | 1 | 4B | 11 | 2 |  | 4 | 93.6 | 2.3774 | 132.2 | 3.3579 | 97 | 2.4638 | 9213 | 4178.9431 |  | 1 | 1 | 1 | 1 |  | 1 |  | 1 | 1 | 1 | 1
Pratt Whitney | PW4060A | 767-200ER | 60000 | 266.8933 |  | 0 | 0.33 |  | 1705 | 773.3744 | 31.5 |  | 4.85 |  | 0 |  |  |  |  | 2 | 1 | 4B | 11 | 2 |  | 4 | 93.6 | 2.3774 | 132.2 | 3.3579 | 97 | 2.4638 | 9213 | 4178.9431 |  | 1 | 1 | 1 | 1 |  | 1 |  | 1 | 1 | 1 | 1
Pratt Whitney | PW4062 | 767-300ER, 747-400/-400ER/-400F/-400FER, 767-200ER/-200FER/-300F/-400ER (option) | 63300 | 281.5725 |  | 0 |  |  |  | 0 | 32.3 | 1.8 | 4.85 |  | 0 |  |  |  |  | 2 | 1 | 4B | 11 | 2 |  | 4 | 93.6 | 2.3774 | 132.2 | 3.3579 | 97 | 2.4638 | 9213 | 4178.9431 |  | 1 |  |  | 1 | 1 | 1 |  | 1 | 1 | 1 | 1
Pratt Whitney | PW4074 | 777-200 | 74500 | 331.3925 |  | 0 |  |  | 2550 | 1156.6596 | 30.3 |  | 6 |  | 0 |  |  |  |  | 2 | 1 | 6B | 11 | 2 |  | 7 | 112 | 2.8448 | 191.7 | 4.8692 | 118.5 | 3.0099 | 14545 | 6597.4956 |  | 1 |  | 1 | 1 |  | 1 |  | 1 | 1 | 1 | 1
Pratt Whitney | PW4077 | 777-200 | 77000 | 342.5131 |  | 0 |  |  | 2550 | 1156.6596 | 31.5 |  | 6.2 |  | 0 |  |  |  |  | 2 | 1 | 6B | 11 | 2 |  | 7 | 112 | 2.8448 | 191.7 | 4.8692 | 118.5 | 3.0099 | 14545 | 6597.4956 |  | 1 |  | 1 | 1 |  | 1 |  | 1 | 1 | 1 | 1
Pratt Whitney | PW4077D |  |  | 0 |  | 0 |  |  |  | 0 |  |  |  |  | 0 |  |  |  |  | 2 | 1 | 6B | 11 | 2 |  | 7 | 112 | 2.8448 | 191.7 | 4.8692 | 118.5 | 3.0099 | 14545 | 6597.4956 |  | 1 |  | 1 | 1 |  | 1 |  | 1 | 1 | 1 | 1
Pratt Whitney | PW4084 | 777-200 | 84000 | 373.6506 |  | 0 |  |  | 2550 | 1156.6596 | 34.2 | 1.68 | 6.41 |  | 0 |  |  |  |  | 2 | 1 | 6B | 11 | 2 |  | 7 | 112 | 2.8448 | 191.7 | 4.8692 | 118.5 | 3.0099 | 14545 | 6597.4956 | Notes | 1 |  | 1 | 1 | 1 | 1 |  | 1 | 1 | 1 | 1
Pratt Whitney | PW4084D |  |  | 0 |  | 0 |  |  |  | 0 |  |  |  |  | 0 |  |  |  |  | 2 | 1 | 6B | 11 | 2 |  | 7 | 112 | 2.8448 | 191.7 | 4.8692 | 118.5 | 3.0099 | 14545 | 6597.4956 |  | 1 |  | 1 | 1 |  | 1 |  | 1 | 1 | 1 | 1
Pratt Whitney | PW4090 | 777-200ER/-300 | 90200 | 401.2296 |  | 0 |  |  | 2712 | 1230.1415 | 38.6 | 1.7 | 6.3 |  | 0 |  |  |  |  | 2 | 1 | 6B | 11 | 2 |  | 7 | 112 | 2.8448 | 191.7 | 4.8692 | 118.5 | 3.0099 | 15584 | 7068.7777 |  | 1 |  | 1 | 1 | 1 | 1 |  | 1 | 1 | 1 | 1
Pratt Whitney | PW4090D |  |  | 0 |  | 0 |  |  |  | 0 |  |  |  |  | 0 |  |  |  |  | 2 | 1 | 6B | 11 | 2 |  | 7 | 112 | 2.8448 | 191.7 | 4.8692 | 118.5 | 3.0099 | 15584 | 7068.7777 |  | 1 |  | 1 | 1 |  | 1 |  | 1 | 1 | 1 | 1
Pratt Whitney | PW4090-3 |  |  | 0 |  | 0 |  |  |  | 0 |  |  |  |  | 0 |  |  |  |  | 2 | 1 | 6B | 11 | 2 |  | 7 | 112 | 2.8448 | 191.7 | 4.8692 | 118.5 | 3.0099 | 15584 | 7068.7777 |  | 1 |  | 1 | 1 |  | 1 |  | 1 | 1 | 1 | 1
Pratt Whitney | PW4098 | 777-300 | 98000 | 435.9258 |  | 0 |  |  | 2800 | 1270.0576 | 42.8 | 1.75 | 5.8 | 14000 | 62.2751 | 0.581 | 0.83 | 35000 |  | 2 | 1 | 7B | 11 | 2 |  | 7 | 112 | 2.8448 | 194.7 | 4.9454 | 119.5 | 3.0353 | 16500 | 7484.268 |  | 1 |  | 1 | 1 | 1 | 1 | 1 | 1 | 1 | 1 | 1
Pratt Whitney | PW4152 | A310-324/-324ET/-324F | 52200 | 232.1972 |  | 0 | 0.312 |  | 1705 | 773.3744 | 27.5 | 1.7 | 4.85 |  | 0 |  |  |  |  | 2 | 1 | 4B | 11 | 2 |  | 4 | 93.6 | 2.3774 | 132.2 | 3.3579 | 97 | 2.4638 | 9213 | 4178.9431 |  | 1 | 1 | 1 | 1 | 1 | 1 |  | 1 | 1 | 1 | 1
Pratt Whitney | PW4156 | A310-325ET | 56750 | 252.4366 |  | 0 | 0.32 |  | 1705 | 773.3744 | 30.2 | 1.7 | 4.85 |  | 0 |  |  |  |  | 2 | 1 | 4B | 11 | 2 |  | 4 | 93.6 | 2.3774 | 132.2 | 3.3579 | 97 | 2.4638 | 9213 | 4178.9431 |  | 1 | 1 | 1 | 1 | 1 | 1 |  | 1 | 1 | 1 | 1
Pratt Whitney | PW4156A | A310-325ET | 56750 | 252.4366 |  | 0 | 0.32 |  | 1705 | 773.3744 | 30.2 | 1.7 | 4.85 |  | 0 |  |  |  |  | 2 | 1 | 4B | 11 | 2 |  | 4 | 93.6 | 2.3774 | 132.2 | 3.3579 | 97 | 2.4638 | 9213 | 4178.9431 |  | 1 | 1 | 1 | 1 | 1 | 1 |  | 1 | 1 | 1 | 1
Pratt Whitney | PW4158 | A300B4-622/-622R/-622RF, A300F4-622R | 58000 | 257.9969 |  | 0 | 0.323 |  | 1705 | 773.3744 | 30.6 |  | 4.75 |  | 0 |  |  |  |  | 2 | 1 | 4B | 11 | 2 |  | 4 | 93.6 | 2.3774 | 132.2 | 3.3579 | 97 | 2.4638 | 9213 | 4178.9431 |  | 1 | 1 | 1 | 1 |  | 1 |  | 1 | 1 | 1 | 1
Pratt Whitney | PW4164 | A330-321, A330-221 (option) | 64000 | 284.6862 |  | 0 |  |  | 1934 | 877.2469 | 32 | 1.75 | 5.1 |  | 0 |  |  |  |  | 2 | 1 | 5B | 11 | 2 |  | 5 | 99.8 | 2.5349 | 163.1 | 4.1427 | 106.9 | 2.7153 | 12400 | 5624.5408 |  | 1 |  | 1 | 1 | 1 | 1 |  | 1 | 1 | 1 | 1
Pratt Whitney | PW4168 | A330-222/-322 | 68600 | 305.148 |  | 0 |  |  | 1934 | 877.2469 | 32 | 1.75 | 5.1 |  | 0 |  |  |  |  | 2 | 1 | 5B | 11 | 2 |  | 5 | 99.8 | 2.5349 | 163.1 | 4.1427 | 106.9 | 2.7153 | 12400 | 5624.5408 |  | 1 |  | 1 | 1 | 1 | 1 |  | 1 | 1 | 1 | 1
Pratt Whitney | PW4168A | A330-223/-323X | 68600 | 305.148 |  | 0 |  |  | 1934 | 877.2469 | 32 | 1.75 | 5.1 |  | 0 |  |  |  |  | 2 | 1 | 5B | 11 | 2 |  | 5 | 99.8 | 2.5349 | 163.1 | 4.1427 | 106.9 | 2.7153 | 12400 | 5624.5408 |  | 1 |  | 1 | 1 | 1 | 1 |  | 1 | 1 | 1 | 1
Pratt Whitney | PW4460 | MD-11/-11F/-11F(AF) | 60000 | 266.8933 |  | 0 | 0.33 |  | 1705 | 773.3744 | 31.5 |  | 4.85 |  | 0 |  |  |  |  | 2 | 1 | 4B | 11 | 2 |  | 4 | 93.6 | 2.3774 | 132.2 | 3.3579 | 97 | 2.4638 | 9213 | 4178.9431 |  | 1 | 1 | 1 | 1 |  | 1 |  | 1 | 1 | 1 | 1
Pratt Whitney | PW4462 | MD-11/-11F/-11F(CF) | 63300 | 281.5725 |  | 0 |  |  |  | 0 | 32.3 | 1.8 | 4.85 |  | 0 |  |  |  |  | 2 | 1 | 4B | 11 | 2 |  | 4 | 93.6 | 2.3774 | 132.2 | 3.3579 | 97 | 2.4638 | 9213 | 4178.9431 |  | 1 |  |  | 1 | 1 | 1 |  | 1 | 1 | 1 | 1
Pratt Whitney | PW6122 | A318-121, Il-214 (candidate engine), A316/A317 (A31X) (not produced) | 22000 | 97.8609 |  | 0 | 0.36 |  |  | 0 | 27.2 |  |  |  | 0 |  |  |  |  | 2 | 1 | 4B | 5 | 1 |  | 3 | 56.5 | 1.4351 | 92 | 2.3368 | 60 | 1.524 | 4115 | 1866.5311 | Notes | 1 | 1 |  | 1 |  |  |  | 1 | 1 | 1 | 1
Pratt Whitney | PW6162 | A318-122 | 24000 | 106.7573 |  | 0 | 0.37 |  |  | 0 | 29.6 |  | 4.9 |  | 0 |  |  |  |  | 2 | 1 | 4B | 5 | 1 |  | 3 | 56.5 | 1.4351 | 92 | 2.3368 | 60 | 1.524 | 4115 | 1866.5311 |  | 1 | 1 |  | 1 |  | 1 |  | 1 | 1 | 1 | 1
Pratt Whitney | PW8160 | A340-521, A340-621 (proposed) | 65000 | 289.1344 |  | 0 |  |  |  | 0 |  |  |  |  | 0 |  |  |  |  | 2 | 1G | 3B | 5 | 1 |  | 3 |  | 0 |  | 0 |  | 0 |  | 0 |  | 3 | [6 empty] | 3
Pratt Whitney Canada | JT15D-1 | Citation, SN.600 prototype | 2200 | 9.7861 |  | 0 | 0.54 |  | 75 | 34.0194 |  |  | 3.3 |  | 0 |  |  |  |  | 2 | 1 |  | 1C | 1 |  | 2 | 27.3 | 0.69342 | 59.3 | 1.5062 | 27.2 | 0.69088 | 514 | 233.1463 | Notes | 2 | 2 | [5 empty] | 2 |  | 2 | 2
Pratt Whitney Canada | JT15D-1A | Citation I/ISP | 2200 | 9.7861 |  | 0 | 0.54 |  | 75 | 34.0194 |  |  | 3.3 |  | 0 |  |  |  |  | 2 | 1 |  | 1C | 1 |  | 2 | 27.3 | 0.69342 | 59.3 | 1.5062 | 27.2 | 0.69088 | 519 | 235.4142 |  | 2 | 2 | [5 empty] | 2 |  | 2 | 2
Pratt Whitney Canada | JT15D-1B | Citation I/ISP | 2200 | 9.7861 |  | 0 | 0.54 |  | 75 | 34.0194 | 10 | 1.5 | 3.3 |  | 0 |  |  |  |  | 2 | 1 |  | 1C | 1 |  | 2 | 27.3 | 0.69342 | 59.3 | 1.5062 | 27.2 | 0.69088 | 519 | 235.4142 |  | 2 | 2 | 2 | 2 | 2 | 2 |  | 2 |  | 2 | 2
Pratt Whitney Canada | JT15D-4 | Citation II/IISP, SN.601 Corvette, Diamond I | 2500 | 11.1206 |  | 0 | 0.562 |  |  | 0 |  |  | 2.6 |  | 0 |  |  |  |  | 2 | 1 | 1B | 1C | 1 |  | 2 | 20.8 | 0.52832 | 63 | 1.6002 | 27 | 0.6858 | 557 | 252.6507 |  | 2 | 2 | [5 empty] | 2 |  | 2 | 2
Pratt Whitney Canada | JT15D-4B | Citation S/II | 2500 | 11.1206 |  | 0 | 0.562 |  |  | 0 |  |  | 2.6 |  | 0 |  |  |  |  | 2 | 1 | 1B | 1C | 1 |  | 2 | 20.8 | 0.52832 | 63 | 1.6002 | 27 | 0.6858 | 568 | 257.6403 |  | 2 | 2 | [5 empty] | 2 |  | 2 | 2
Pratt Whitney Canada | JT15D-4C | S211 | 2500 | 11.1206 |  | 0 | 0.562 |  |  | 0 |  |  | 2.6 |  | 0 |  |  |  |  | 2 | 1 | 1B | 1C | 1 |  | 2 | 20.8 | 0.52832 | 63 | 1.6002 | 27 | 0.6858 | 575 | 260.8154 |  | 2 | 2 | [5 empty] | 2 |  | 2 | 2
Pratt Whitney Canada | JT15D-4D | Diamond IA | 2500 | 11.1206 |  | 0 | 0.562 |  |  | 0 |  |  | 2.6 |  | 0 |  |  |  |  | 2 | 1 | 1B | 1C | 1 |  | 2 | 20.8 | 0.52832 | 63 | 1.6002 | 27 | 0.6858 | 560 | 254.0115 |  | 2 | 2 | [5 empty] | 2 |  | 2 | 2
Pratt Whitney Canada | JT15D-5 | Beechjet 400 (Diamond II), Beechjet 400A/400T | 2900 | 12.8998 |  | 0 | 0.551 |  | 93 | 42.1841 | 12.6 |  | 2 |  | 0 |  |  |  |  | 2 | 1 | 1B | 1C | 1 |  | 2 | 20.5 | 0.5207 | 63 | 1.6002 | 27 | 0.6858 | 632 | 286.6701 |  | 2 | 2 | [5 empty] | 2 |  | 2 | 2
Pratt Whitney Canada | JT15D-5A | Citation V | 2900 | 12.8998 |  | 0 | 0.551 |  |  | 0 |  |  | 2 |  | 0 |  |  |  |  | 2 | 1 | 1B | 1C | 1 |  | 2 | 20.5 | 0.5207 | 63 | 1.6002 | 27 | 0.6858 | 632 | 286.6701 |  | 2 | 2 | [5 empty] | 2 |  | 2 | 2
Pratt Whitney Canada | JT15D-5B | (see military turbofan specifications) |  | 0 |  | 0 |  |  |  | 0 |  |  |  |  | 0 | [12 empty] | 0 |  | 0 |  | 0 |  | 0
Pratt Whitney Canada | JT15D-5C | S211A | 3190 | 14.1898 |  | 0 | 0.551 |  |  | 0 |  |  | 2 |  | 0 |  |  |  |  | 2 | 1 | 1B | 1C | 1 |  | 2 | 20.5 | 0.5207 | 63 | 1.6002 | 27 | 0.6858 | 665 | 301.6387 |  | 2 | 2 | [5 empty] | 2 |  | 2 | 2
Pratt Whitney Canada | JT15D-5D | Citation V Ultra, VisionAire Vantage | 3045 | 13.5448 |  | 0 | 0.55 |  |  | 0 | 13.1 |  | 2 |  | 0 |  |  |  |  | 2 | 1 | 1B | 1C | 1 |  | 2 | 20.5 | 0.5207 | 63 | 1.6002 | 27 | 0.6858 | 627 | 284.4022 |  | 2 | 2 | [5 empty] | 2 |  | 2 | 2
Pratt Whitney Canada | PW305A | Learjet 60 | 4679 | 20.8132 |  | 0 | 0.388 |  |  | 0 | 15.5 | 1.5 | 4.3 |  | 0 |  |  |  |  | 2 | 1 |  | 4 + 1C | 2 |  | 3 | 30.65 | 0.77851 | 81.5 | 2.0701 | 36.5 | 0.9271 | 993 | 450.4169 | Notes | 1 | 1 |  | 1 | 1 | 1 |  | 1 | 1 | 1 | 1
Pratt Whitney Canada | PW305B | BAe (Hawker) 1000 | 5258 | 23.3888 |  | 0 | 0.391 |  | 180 | 81.6466 | 15.5 |  | 4.3 |  | 0 |  |  |  |  | 2 | 1 |  | 4 + 1C | 2 |  | 3 | 30.65 | 0.77851 | 81.5 | 2.0701 | 36.5 | 0.9271 | 993 | 450.4169 |  | 1 | 1 |  | 1 |  | 1 |  | 1 | 1 | 1 | 1
Pratt Whitney Canada | PW306A | G200 (Galaxy) | 6040 | 26.8673 |  | 0 | 0.394 |  |  | 0 | 18.3 | 1.574 | 4.5 |  | 0 |  |  |  |  | 2 | 1 |  | 4 + 1C | 2 |  | 3 | 31.65 | 0.80391 | 75.6 | 1.9202 |  | 0 | 1043 | 473.0965 |  | 1 | 1 |  | 1 | 1 | 1 |  | 1 | 1 | 1 | 1
Pratt Whitney Canada | PW306B | 328JET, Envoy 3 | 6050 | 26.9117 |  | 0 |  |  |  | 0 |  |  | 4.5 |  | 0 |  |  |  |  | 2 | 1 |  | 4 + 1C | 2 |  | 3 | 31.65 | 0.80391 | 75.6 | 1.9202 |  | 0 | 1043 | 473.0965 |  | 1 | [6 empty] | 1 | 1 | 1 | 1
Pratt Whitney Canada | PW306C | Citation Sovereign | 5686 | 25.2926 |  | 0 |  |  |  | 0 |  |  | 4.5 |  | 0 |  |  |  |  | 2 | 1 |  | 4 + 1C | 2 |  | 3 | 31.65 | 0.80391 | 75.6 | 1.9202 |  | 0 | 1043 | 473.0965 |  | 1 | [6 empty] | 1 | 1 | 1 | 1
Pratt Whitney Canada | PW307A | Falcon 7X | 6100 | 27.1342 |  | 0 |  |  |  | 0 |  |  |  |  | 0 |  |  |  |  | 2 | 1 |  | 4 + 1C | 2 |  | 3 | 31.65 | 0.80391 | 75.6 | 1.9202 |  | 0 |  | 0 |  | 1 | [6 empty] | 1 | 1
Pratt Whitney Canada | PW308A | Hawker Horizon | 6575 | 29.2471 |  | 0 |  |  |  | 0 |  |  | 4.1 |  | 0 |  |  |  |  | 2 | 1 |  | 4 + 1C | 2 |  | 3 | 31.65 | 0.80391 | 75.6 | 1.9202 |  | 0 |  | 0 |  | 1 | [6 empty] | 1 | 1
Pratt Whitney Canada | PW308B | 428JET (not produced) | 8089 | 35.9817 |  | 0 |  |  |  | 0 |  |  | 4.1 |  | 0 |  |  |  |  | 2 | 1 |  | 4 + 1C | 2 |  | 3 | 31.65 | 0.80391 | 75.6 | 1.9202 |  | 0 |  | 0 |  | 1 | [6 empty] | 1 | 1
Pratt Whitney Canada | PW308C | Falcon 2000EX | 7000 | 31.1376 |  | 0 |  |  |  | 0 |  |  | 4.1 |  | 0 |  |  |  |  | 2 | 1 |  | 4 + 1C | 2 |  | 3 | 31.65 | 0.80391 | 75.6 | 1.9202 |  | 0 |  | 0 |  | 1 | [6 empty] | 1 | 1
Pratt Whitney Canada | PW530A | Citation Bravo | 2748 | 12.2237 |  | 0 |  |  |  | 0 | 13.3 | 1.62 | 3.7 |  | 0 |  |  |  |  | 2 | 1 |  | 2 + 1C | 1 |  | 2 | 22.8 | 0.57912 | 60 | 1.524 |  | 0 | 616 | 279.4127 | Notes | 1 |  |  | 1 | 1 |  |  | 1 | 1 | 1 | 1
Pratt Whitney Canada | PW535A | Citation Encore | 3621 | 16.107 |  | 0 |  |  |  | 0 |  |  | 2.6 |  | 0 |  |  |  |  | 2 | 1 | 1B | 2 + 1C | 1 |  | 3 |  | 0 |  | 0 |  | 0 |  | 0 |  | 1 | [6 empty] | 1
Pratt Whitney Canada | PW545A | Citation Excel | 3784 | 16.8321 |  | 0 |  |  |  | 0 | 15.7 | 1.59 | 4.12 |  | 0 |  |  |  |  | 2 | 1 | 1B | 2 + 1C | 1 |  | 3 | 27.2 | 0.69088 | 68 | 1.7272 | 32 | 0.8128 | 815 | 369.6775 |  | 1 |  |  | 1 | 1 | 1 |  | 1 | 1 | 1 | 1
Pratt Whitney Canada | PW610F | Eclipse 500 | 1112 | 4.9464 |  | 0 |  |  |  | 0 |  |  |  |  | 0 | [12 empty] | 0 |  | 0 |  | 0 |  | 0
Pratt Whitney Canada | PW615F | Citation Mustang, Eclipse 500, ProJet (candidate engine) | 1350 | 6.0051 |  | 0 |  |  |  | 0 |  |  |  |  | 0 | [12 empty] | 0 |  | 0 |  | 0 |  | 0
Pratt Whitney Canada | PW625F | Technology demonstrator | 2500 | 11.1206 |  | 0 |  |  |  | 0 |  |  |  |  | 0 | [12 empty] | 0 |  | 0 |  | 0 |  | 0
Pratt Whitney Canada | PW645 | Citation CJ3 (candidate engine) |  | 0 |  | 0 |  |  |  | 0 |  |  |  |  | 0 | [12 empty] | 0 |  | 0 |  | 0 |  | 0
Pratt Whitney Canada | PW800 (AFTI) | Technology demonstrator | 12500 | 55.6028 |  | 0 |  |  |  | 0 |  |  | 7.8 |  | 0 |  |  |  |  | 2 | 1G |  | 4 + 1C | 2 |  | 3 |  | 0 |  | 0 |  | 0 |  | 0 | Notes
Pratt Whitney Canada | PW800?? | Il-214, RRJ (candidate engine) |  | 0 |  | 0 |  |  |  | 0 |  |  |  |  | 0 |  |  |  |  | 2 | 1G |  | 4 + 1C | 2 |  | 3 |  | 0 |  | 0 |  | 0 |  | 0
Progress | AI-22 | Tu-324 |  | 0 |  | 0 |  |  |  | 0 |  |  |  |  | 0 | [12 empty] | 0 |  | 0 |  | 0 |  | 0
Progress | D-36-1 | An-74 | 14330 | 63.743 |  | 0 | 0.36 |  | 562 | 254.9187 | 18.7 |  | 6.3 | 3527 | 15.6889 | 0.65 | 0.75 | 26250 |  | 3 | 1 | 6 | 7 | 1 | 1 | 3 |  | 0 | 136.6 | 3.4696 | 54.06 | 1.3731 | 2445 | 1109.0324 | Notes | 2 | 2 | 2 | 2 |  | 2 | 2 | 2 |  | 2 | 2
Progress | D-36-1A | An-74 |  | 0 |  | 0 |  |  |  | 0 |  |  | 6.3 |  | 0 |  |  |  |  | 3 | 1 | 6 | 7 | 1 | 1 | 3 |  | 0 | 136.6 | 3.4696 | 54.06 | 1.3731 | 2445 | 1109.0324
Progress | D-36-2A | An-74, An-74D-200 |  | 0 |  | 0 |  |  |  | 0 |  |  | 6.3 |  | 0 |  |  |  |  | 3 | 1 | 6 | 7 | 1 | 1 | 3 |  | 0 | 136.6 | 3.4696 | 54.06 | 1.3731 | 2445 | 1109.0324
Progress | D-36-3A | An-74-200, An-74T-100/-200A, An-74TK-100/200, An-74D-200, An-74VIP |  | 0 |  | 0 |  |  |  | 0 |  |  | 6.3 |  | 0 |  |  |  |  | 3 | 1 | 6 | 7 | 1 | 1 | 3 |  | 0 | 136.6 | 3.4696 | 54.06 | 1.3731 | 2445 | 1109.0324
Progress | D-36-4A | AN-74T-300, An-74TK-300 | 14330 | 63.743 |  | 0 |  |  |  | 0 |  |  | 6.3 |  | 0 |  |  |  |  | 3 | 1 | 6 | 7 | 1 | 1 | 3 |  | 0 | 136.6 | 3.4696 | 54.06 | 1.3731 | 2445 | 1109.0324
Progress | D-36-5A | An-148 (proposed engine) |  | 0 |  | 0 |  |  |  | 0 |  |  | 6.3 |  | 0 |  |  |  |  | 3 | 1 | 6 | 7 | 1 | 1 | 3 |  | 0 | 136.6 | 3.4696 | 54.06 | 1.3731 | 2445 | 1109.0324
Progress | D-436-148 | An-148 |  | 0 |  | 0 |  |  |  | 0 |  |  |  |  | 0 | [12 empty] | 0 |  | 0 |  | 0 |  | 0
Progress | D-436K | (see military turbofan specifications) |  | 0 |  | 0 |  |  |  | 0 |  |  |  |  | 0 | [12 empty] | 0 |  | 0 |  | 0 |  | 0
Progress | D-436T1 | Tu-334-100 | 16865 | 75.0193 |  | 0 |  |  |  | 0 | 25.2 |  | 4.95 |  | 0 |  |  |  |  | 3 | 1 + 1 | 6 | 7 | 1 | 1 | 3 | 54.06 | 1.3731 |  | 0 |  | 0 | 3197 | 1450.1336 |  | 2 |  |  | 2 |  | 2 |  | 2 | 2 |  | 2
Progress | D-436T1-134 | Tu-134M (proposed) |  | 0 |  | 0 |  |  |  | 0 |  |  |  |  | 0 |  |  |  |  | 3 | 1 | 6 | 7 | 1 | 1 | 3 | 54.06 | 1.3731 |  | 0 |  | 0 |  | 0 |  | 2 |  |  | 2 |  | 2 |  | 2 | 2 |  | 2
Progress | D-436T2 | Tu-334-100D, Tu-354 (Tu-334-200) | 18078 | 80.415 |  | 0 |  |  | 584 | 264.8977 | 26.2 |  | 4.9 |  | 0 |  |  |  |  | 3 | 1 + 1 | 6 | 7 | 1 | 1 | 3 | 54.06 | 1.3731 |  | 0 |  | 0 | 3197 | 1450.1336 |  | 2 |  |  | 2 |  | 2 |  | 2 | 2 |  | 2
Progress | D-436TM | Yak-42-200 (Yak-42M) (proposed) | 16865 | 75.0193 |  | 0 |  |  |  | 0 | 25.2 |  | 4.95 |  | 0 |  |  |  |  | 3 | 1 + 1 | 6 | 7 | 1 | 1 | 3 |  | 0 |  | 0 |  | 0 | 3197 | 1450.1336
Progress | D-436TP | Be-200 | 16500 | 73.3957 |  | 0 |  |  |  | 0 |  |  |  |  | 0 | [12 empty] | 0 |  | 0 |  | 0 |  | 0
Progress | D-436?? | Il-214, RRJ (candidate engine) |  | 0 |  | 0 |  |  |  | 0 |  |  |  |  | 0 |  |  |  |  | 3 | 1 | 6 | 7 | 1 | 1 | 3 |  | 0 |  | 0 |  | 0 |  | 0
Rolls-Royce | Avon RA.7 Mk.117 | Comet 2R | 7350 | 32.6944 |  | 0 |  |  |  | 0 |  |  |  |  | 0 |  |  |  |  | 1 |  |  | ?? | 3 |  |  |  | 0 |  | 0 |  | 0 |  | 0
Rolls-Royce | Avon RA.25 Mk.502 | Comet 2 | 6500 | 28.9134 |  | 0 |  |  |  | 0 |  |  |  |  | 0 |  |  |  |  | 1 |  |  | ?? | 3 |  |  |  | 0 |  | 0 |  | 0 |  | 0
Rolls-Royce | Avon RA.25 Mk.503 | Comet 2 | 6500 | 28.9134 |  | 0 |  |  |  | 0 |  |  |  |  | 0 |  |  |  |  | 1 |  |  | ?? | 3 |  |  |  | 0 |  | 0 |  | 0 |  | 0
Rolls-Royce | Avon RA.25 Mk.504 | Comet 2E | 6500 | 28.9134 |  | 0 |  |  |  | 0 |  |  |  |  | 0 |  |  |  |  | 1 |  |  | ?? | 3 |  |  |  | 0 |  | 0 |  | 0 |  | 0
Rolls-Royce | Avon RA.26 Mk.522 | Comet 4 | 10000 | 44.4822 |  | 0 |  |  |  | 0 |  |  |  |  | 0 |  |  |  |  | 1 |  |  | ?? | 3 |  |  |  | 0 |  | 0 |  | 0 |  | 0
Rolls-Royce | Avon RA.29 Mk.522 | Caravelle 1 | 10500 | 46.7063 |  | 0 |  |  |  | 0 |  |  |  |  | 0 |  |  |  |  | 1 |  |  | ?? | 3 |  |  |  | 0 |  | 0 |  | 0 |  | 0
Rolls-Royce | Avon RA.29 Mk.523 | Comet 3 | 10500 | 46.7063 |  | 0 |  |  |  | 0 |  |  |  |  | 0 |  |  |  |  | 1 |  |  | ?? | 3 |  |  |  | 0 |  | 0 |  | 0 |  | 0
Rolls-Royce | Avon RA.29/1 Mk.524 | Comet 2E/4 | 10250 | 45.5943 |  | 0 | 0.786 |  | 170 | 77.1106 | 8.8 |  |  |  | 0 |  |  |  |  | 1 |  |  | 16 | 3 |  |  |  | 0 | 126 | 3.2004 | 39 | 0.9906 | 3343 | 1516.3581 | Notes | 2 | 2 | [7 empty] | 2 | 2
Rolls-Royce | Avon RA.29/1 Mk.525B | Comet 4B/4C | 10250 | 45.5943 |  | 0 |  |  |  | 0 |  |  |  |  | 0 |  |  |  |  | 1 |  |  | 16 | 3 |  |  |  | 0 | 126 | 3.2004 | 39 | 0.9906 |  | 0 |  | 2
Rolls-Royce | Avon RA.29/1 Mk.526 | Caravelle 1A | 10250 | 45.5943 |  | 0 | 0.786 |  | 170 | 77.1106 | 8.8 |  |  |  | 0 |  |  |  |  | 1 |  |  | 16 | 3 |  |  |  | 0 | 126 | 3.2004 | 39 | 0.9906 | 3343 | 1516.3581 | Notes | 2
Rolls-Royce | Avon RA.29/3 Mk.527B | Caravelle 3 | 11400 | 50.7097 |  | 0 | 0.853 |  |  | 0 |  |  |  |  | 0 |  |  |  |  | 1 |  |  | 16 | 3 |  |  |  | 0 | 126 | 3.2004 | 39 | 0.9906 | 3347 | 1518.1724 |  | 2 | 2 | [7 empty] | 2 | 2
Rolls-Royce | Avon RA.29/6 Mk.531B | Caravelle 6N | 12200 | 54.2683 |  | 0 | 0.802 |  |  | 0 |  |  |  |  | 0 |  |  |  |  | 1 |  |  | 17 | 3 |  |  |  | 0 | 134 | 3.4036 | 39 | 0.9906 | 3488 | 1582.1289 |  | 2
Rolls-Royce | Avon RA.29/6 Mk.533R | Caravelle 6R | 12600 | 56.0476 |  | 0 | 0.785 |  |  | 0 |  |  |  |  | 0 |  |  |  |  | 1 |  |  | 17 | 3 |  |  |  | 0 | 134 | 3.4036 | 39 | 0.9906 |  | 0 |  | 2
Rolls-Royce | Avon RA.29/6 Mk.535R | Caravelle 6R | 12600 | 56.0476 |  | 0 | 0.785 |  | 185 | 83.9145 | 10.3 |  |  |  | 0 |  |  |  |  | 1 |  |  | 17 | 3 |  |  |  | 0 | 134 | 3.4036 | 39 | 0.9906 |  | 0 |  | 2
Rolls-Royce | Conway RCo.12 Mk.508 | 707-420/-420F | 17500 | 77.8439 |  | 0 | 0.726 |  | 280 | 127.0058 | 14.1 |  | 0.3 | 4625 | 20.573 | 0.822 | 0.83 | 36000 |  | 2 | 7 |  | 9 | 1 |  | 2 |  | 0 | 132.4 | 3.363 | 42 | 1.0668 | 4544 | 2061.122 | Notes | 2 | 2 | 2 | 2 |  | 2 | 2 | 2 |  | 2 | 2
Rolls-Royce | Conway RCo.12 Mk.508A | 707-420 | 18000 | 80.068 |  | 0 | 0.735 |  | 285 | 129.2737 | 14 |  | 0.3 | 4625 | 20.573 | 0.822 | 0.83 | 36000 |  | 2 | 7 |  | 9 | 1 |  | 2 |  | 0 | 132.4 | 3.363 | 42 | 1.0668 | 4544 | 2061.122 |  | 2 | 2 | 2 | 2 |  | 2 | 2 | 2 |  | 2 | 2
Rolls-Royce | Conway RCo.12 Mk.509 | DC-8-41/-42/-43/-43F | 17500 | 77.8439 |  | 0 |  |  | 280 | 127.0058 | 14.1 |  | 0.3 | 4625 | 20.573 | 0.822 | 0.83 | 36000 |  | 2 | 7 |  | 9 | 1 |  | 2 |  | 0 | 132.4 | 3.363 | 42 | 1.0668 | 4544 | 2061.122 |  | 2 |  | 2 | 2 |  | 2 | 2 | 2 |  | 2 | 2
Rolls-Royce | Conway RCo.12 Mk.509A | DC-8-41/-42/-43/-43F | 18000 | 80.068 |  | 0 | 0.735 |  | 285 | 129.2737 | 14 |  | 0.3 | 4625 | 20.573 | 0.822 | 0.83 | 36000 |  | 2 | 7 |  | 9 | 1 |  | 2 |  | 0 | 132.4 | 3.363 | 42 | 1.0668 | 4544 | 2061.122 |  | 2 | 2 | 2 | 2 |  | 2 | 2 | 2 |  | 2 | 2
Rolls-Royce | Conway RCo.42 Mk.540 | VC.10 Type 1101/1102/1103/1109 | 20370 | 90.6103 |  | 0 | 0.656 |  | 367 | 166.4683 | 14.8 |  | 0.6 | 5250 | 23.3532 | 0.84 | 0.83 | 36000 |  | 2 | 4 | 3B | 9 | 1 |  | 2 |  | 0 | 154 | 3.9116 | 50 | 1.27 | 5001 | 2268.4136 | Notes | 2 | 2 | 2 | 2 |  | 2 | 2 | 2 |  | 2 | 2
Rolls-Royce | Conway RCo.43D Mk.550B | Super VC.10 Type 1151/1154 | 21800 | 96.9712 |  | 0 | 0.59 |  | 375 | 170.097 | 15.8 |  | 0.6 | 5345 | 23.7757 | 0.819 | 0.83 | 36000 |  | 2 | 4 | 4B | 9 | 1 |  | 2 |  | 0 | 154 | 3.9116 | 50 | 1.27 | 5101 | 2313.7728 | Notes | 2 | 2 | 2 | 2 |  | 2 | 2 | 2 |  | 2 | 2
Rolls-Royce | Derwent RB.37 5/17 | C-102 Jetliner | 3600 | 16.0136 |  | 0 |  |  |  | 0 |  |  |  |  | 0 |  |  |  |  | 1 | [7 empty] | 0 |  | 0 |  | 0 |  | 0
Rolls-Royce | Nene RB.41-1 | F26 (not produced) | 4600 | 20.4618 |  | #VALUE! | 1.049 |  | 90 | 40.8233 | 4 |  |  |  | 0 |  |  |  |  | 1 |  |  | 1C | 1 |  |  |  | 0 |  | 0 |  | 0 |  | 0
Rolls-Royce | RB.141-3 | HFB 314 (not produced) |  | 0 |  | 0 |  |  |  | 0 |  |  |  |  | 0 | [12 empty] | 0 |  | 0 |  | 0 |  | 0
Rolls-Royce | RB.162-86 | Trident 3B (booster) | 5250 | 23.3532 |  | 0 | 1.12 |  | 86 | 39.0089 | 4.3 |  |  |  | 0 |  |  |  |  | 1 |  |  | 6 | 1 |  |  |  | 0 | 97.7** | #VALUE! |  | 0 | 520 | 235.8678 |  | 1 |  | 1 | 1 |  |  |  | 1 |  | 1 | 1
Rolls-Royce | RB.178 |  | 28500 | 126.7743 |  | 0 |  |  |  | 0 |  |  |  |  | 0 | [12 empty] | 0 |  | 0 |  | 0 |  | 0
Rolls-Royce | RB.178-51 | 747-100 (proposed) |  | 0 |  | 0 |  |  |  | 0 |  |  | 8 |  | 0 | [12 empty] | 0 |  | 0 |  | 0 |  | 0
Rolls-Royce | RB.202 | Do 231C (lift engines, not produced) | 13100 | 58.2717 |  | 0 |  |  |  | 0 |  |  |  |  | 0 | [12 empty] | 0 |  | 0 |  | 0 |  | 0
Rolls-Royce | RB.207 | A300, L1011-1-1 (candidate engine) | 47500 | 211.2905 |  | 0 | 0.54 |  | 1660 | 752.9627 | 27 | 2 | 5 |  | 0 |  |  |  |  | 3 | 1 | 7 | 6 | 1 | 1 | 3 |  | 0 |  | 0 |  | 0 |  | 0
Rolls-Royce | RB.211-22-02 | L1011-1 | 40600 | 180.5978 |  | 0 |  |  | 1325 | 601.0094 | 27 | 1.42 | 4.8 |  | 0 |  |  |  |  | 3 | 1 | 7 | 6 | 1 | 1 | 3 |  | 0 | 128.7 | 3.269 |  | 0 | 7189 | 3260.8729 | Notes
Rolls-Royce | RB.211-22B-02 | L1011-1/-1F/-50/-100/-150, L1011-400 (not produced) | 42000 | 186.8253 |  | 0 | 0.373 |  | 1380 | 625.957 | 24.5 | 1.42 | 4.8 | 9495 | 42.2359 | 0.628 | 0.85 | 35000 |  | 3 | 1 | 7 | 6 | 1 | 1 | 3 | 84.8 | 2.1539 | 119.4** | #VALUE! |  | 0 | 9195 | 4170.7784 | Notes | 1 |  | 1 | 1 |  | 1 | 1 | 1 | 1 | 1 | 1
Rolls-Royce | RB.211-22C-02 | L1011-1/-50/-100/-150 (option) | 42000 | 186.8253 |  | 0 |  |  |  | 0 |  |  |  |  | 0 |  |  |  |  | 3 | 1 | 7 | 6 | 1 | 1 | 3 |  | 0 |  | 0 |  | 0 |  | 0 | Notes
Rolls-Royce | RB.211-22CA-02 | L1011-1/-50/-100/-150 (option) |  | 0 |  | 0 |  |  |  | 0 |  |  |  |  | 0 |  |  |  |  | 3 | 1 | 7 | 6 | 1 | 1 | 3 |  | 0 |  | 0 |  | 0 |  | 0
Rolls-Royce | RB.211-23 | L1011-1/-50/-100/-150 (option) | 38380 | 170.7228 |  | 0 |  |  |  | 0 |  |  |  |  | 0 |  |  |  |  | 3 | 1 | 7 | 6 | 1 | 1 | 3 |  | 0 |  | 0 |  | 0 |  | 0
Rolls-Royce | RB.211-24 | (see RB.211-524), L1011-2 (not produced) | 50000 | 222.4111 |  | 0 |  |  |  | 0 |  |  |  |  | 0 |  |  |  |  | 3 | 1 | 7 | 6 | 1 | 1 | 4 |  | 0 |  | 0 |  | 0 |  | 0
Rolls-Royce | RB.211-40 | BAC 311 (not produced) | 43040 | 191.4515 |  | 0 |  |  |  | 0 |  |  |  |  | 0 |  |  |  |  | 3 | 1 | 7 | 6 | 1 | 1 | 3 |  | 0 |  | 0 |  | 0 |  | 0
Rolls-Royce | RB.211-52 |  |  | 0 |  | 0 |  |  |  | 0 |  |  |  |  | 0 |  |  |  |  | 3 | 1 | 7 | 6 | 1 | 1 | 4 |  | 0 |  | 0 |  | 0 |  | 0
Rolls-Royce | RB.211-53 |  |  | 0 |  | 0 |  |  |  | 0 |  |  |  |  | 0 |  |  |  |  | 3 | 1 | 7 | 6 | 1 | 1 | 4 |  | 0 |  | 0 |  | 0 |  | 0
Rolls-Royce | RB.211-56 | L1011-3, L1011-8.4 (not produced) | 52200 | 232.1972 |  | 0 |  |  | 1370 | 621.421 | 26 | 1.59 | 5.04 |  | 0 |  |  |  |  | 3 | 1 | 7 | 6 | 1 | 1 | 4 |  | 0 |  | 0 |  | 0 |  | 0
Rolls-Royce | RB.211-61 | BAC 311 (not produced) | 50000 | 222.4111 |  | 0 |  |  |  | 0 |  |  |  |  | 0 |  |  |  |  | 3 | 1 | 7 | 6 | 1 | 1 | 3 |  | 0 |  | 0 |  | 0 |  | 0
Rolls-Royce | RB.211-524 | L1011-100/-200, 747-SP (option), L-1011-300 (not produced) | 48000 | 213.5147 |  | 0 |  |  |  | 0 |  |  |  |  | 0 |  |  |  |  | 3 | 1 | 7 | 6 | 1 | 1 | 3 |  | 0 |  | 0 |  | 0 |  | 0 | Notes
Rolls-Royce | RB.211-524B-02 | 747-SP, L1011-200/-200F/-500/-500F, 747-100 (option), L-1011-600 (not produced) | 50000 | 222.4111 |  | 0 |  |  | 1513 | 686.2847 | 28.4 |  | 4.5 |  | 0 |  |  |  |  | 3 | 1 | 7 | 6 | 1 | 1 | 3 | 84.8 | 2.1539 | 119.4** | #VALUE! |  | 0 | 9814 | 4451.5519 |  | 1 |  | 1 | 1 |  | 1 |  | 1 | 1 | 1 | 1
Rolls-Royce | RB.211-524BD-02 | L1011-200/-200F/-500, 747-100 (option) | 50000 | 222.4111 |  | 0 |  |  | 1513 | 686.2847 | 28.4 |  | 4.5 |  | 0 |  |  |  |  | 3 | 1 | 7 | 6 | 1 | 1 | 3 | 84.8 | 2.1539 | 119.4** | #VALUE! |  | 0 | 9814 | 4451.5519 |  | 1 |  | 1 | 1 |  | 1 |  | 1 | 1 | 1 | 1
Rolls-Royce | RB.211-524B2-02 | L1011-200/-200F/-500, 747-SP/-100 (option) | 50000 | 222.4111 |  | 0 |  |  | 1513 | 686.2847 | 28.4 |  | 4.5 |  | 0 |  |  |  |  | 3 | 1 | 7 | 6 | 1 | 1 | 3 | 84.8 | 2.1539 | 119.4** | #VALUE! |  | 0 | 9814 | 4451.5519 |  | 1 |  | 1 | 1 |  | 1 |  | 1 | 1 | 1 | 1
Rolls-Royce | RB.211-524B3-02 |  |  | 0 |  | 0 |  |  |  | 0 |  |  |  |  | 0 |  |  |  |  | 3 | 1 | 7 | 6 | 1 | 1 | 3 |  | 0 |  | 0 |  | 0 |  | 0
Rolls-Royce | RB.211-524B4-02 | L1011-200/-200F/-250/-500 | 50000 | 222.4111 |  | 0 |  |  | 1500 | 680.388 | 29 |  | 4.4 | 11000 | 48.9304 | 0.606 | 0.85 | 35000 |  | 3 | 1 | 7 | 6 | 1 | 1 | 3 | 85.8 | 2.1793 | 122.3** | #VALUE! |  | 0 | 9814 | 4451.5519 |  | 1 |  | 1 | 1 |  | 1 | 2 | 1 | 1 | 1 | 1
Rolls-Royce | RB.211-524B4D-02 | L1011-200/-500 | 50000 | 222.4111 |  | 0 |  |  | 1512 | 685.8311 | 28.6 |  | 4.4 |  | 0 |  |  |  |  | 3 | 1 | 7 | 6 | 1 | 1 | 3 | 85.8 | 2.1793 | 122.3** | #VALUE! |  | 0 | 9814 | 4451.5519 |  | 1 |  | 1 | 1 |  | 1 |  | 1 | 1 | 1 | 1
Rolls-Royce | RB.211-524C | 747-SP/-100B/-200B/-300 | 51500 | 229.0834 |  | 0 |  |  | 1532 | 694.9029 | 28.6 |  | 4.5 | 11490 | 51.1101 | 0.642 | 0.85 | 35000 |  | 3 | 1 | 7 | 6 | 1 | 1 | 3 | 84.8 | 2.1539 | 119.4** | #VALUE! |  | 0 | 9859 | 4471.9635 |  | 1 |  | 1 | 1 |  | 1 | 1 | 1 | 1 | 1 | 1
Rolls-Royce | RB.211-524C2 | 747-SP/-100B/-200B/-300 | 51500 | 229.0834 |  | 0 |  |  | 1532 | 694.9029 | 28.6 |  | 4.5 | 11490 | 51.1101 | 0.642 | 0.85 | 35000 |  | 3 | 1 | 7 | 6 | 1 | 1 | 3 | 84.8 | 2.1539 | 119.4** | #VALUE! |  | 0 | 9859 | 4471.9635 |  | 1 |  | 1 | 1 |  | 1 | 1 | 1 | 1 | 1 | 1
Rolls-Royce | RB.211-524C4 | 747-200B, 747-100B/-300 (option) |  | 0 |  | 0 |  |  |  | 0 |  |  | 4.5 |  | 0 |  |  |  |  | 3 | 1 | 7 | 6 | 1 | 1 | 3 | 84.8 | 2.1539 | 119.4** | #VALUE! |  | 0 | 9859 | 4471.9635
Rolls-Royce | RB.211-524D4 | 747-SP/-200B/-200B(M)/-200B(SF)/-200F/-300, L1011-500H&H (not produced) | 53000 | 235.7558 |  | 0 |  |  | 1548 | 702.1604 | 29.3 |  | 4.4 | 11230 | 49.9535 | 0.617 | 0.85 | 35000 |  | 3 | 1 | 7 | 6 | 1 | 1 | 3 | 85.8 | 2.1793 | 122.3** | #VALUE! |  | 0 | 9874 | 4478.7674 |  | 1 |  | 1 | 1 |  | 1 | 2 | 1 | 1 | 1 | 1
Rolls-Royce | RB.211-524D4B | 747-200/-200F/-300 (option) | 53000 | 235.7558 |  | 0 |  |  | 1548 | 702.1604 | 29.6 |  | 4.4 | 11230 | 49.9535 | 0.601 | 0.85 | 35000 |  | 3 | 1 | 7 | 6 | 1 | 1 | 3 | 85.8 | 2.1793 | 122.3** | #VALUE! |  | 0 | 9874 | 4478.7674 |  | 1 |  | 1 | 1 |  | 1 | 2 | 1 | 1 | 1 | 1
Rolls-Royce | RB.211-524G | 747-400/-400F, 767-300ER (option) | 58000 | 257.9969 |  | 0 |  |  | 1604 | 727.5616 | 32.9 |  | 4.3 | 11813 | 52.5468 | 0.57 | 0.85 | 35000 |  | 3 | 1 | 7 | 6 | 1 | 1 | 3 | 86.3 | 2.192 | 125.0** | #VALUE! |  | 0 | 9671 | 4386.6882 |  | 1 |  | 1 | 1 |  | 1 | 2 | 1 | 1 | 1 | 1
Rolls-Royce | RB.211-524G2 | 747-400/-400F (option) |  | 0 |  | 0 |  |  |  | 0 |  |  | 4.1 |  | 0 |  |  |  |  | 3 | 1 | 7 | 6 | 1 | 1 | 3 | 86.3 | 2.192 | 125.0** | #VALUE! |  | 0 | 9671 | 4386.6882
Rolls-Royce | RB.211-524G3 | 767-300ER/-300FER (option) |  | 0 |  | 0 |  |  |  | 0 |  |  | 4.1 |  | 0 |  |  |  |  | 3 | 1 | 7 | 6 | 1 | 1 | 3 | 86.3 | 2.192 | 125.0** | #VALUE! |  | 0 | 9671 | 4386.6882
Rolls-Royce | RB.211-524G-T | 747-400/-400F, 767-300ER (option) | 58000 | 257.9969 |  | 0 |  |  | 1604 | 727.5616 | 32.9 |  | 4.3 | 11813 | 52.5468 | 0.57 | 0.85 | 35000 |  | 3 | 1 | 7 | 6 | 1 | 1 | 3 | 86.3 | 2.192 | 125.0** | #VALUE! |  | 0 | 9470 | 4295.5162 |  | 1 |  | 1 | 1 |  | 1 | 2 | 1 | 1 | 1 | 1
Rolls-Royce | RB.211-524G2-T | 747-400ER (option) |  | 0 |  | 0 |  |  |  | 0 |  |  | 4.1 |  | 0 |  |  |  |  | 3 | 1 | 7 | 6 | 1 | 1 | 3 | 86.3 | 2.192 | 125.0** | #VALUE! |  | 0 | 9470 | 4295.5162
Rolls-Royce | RB.211-524G3-T |  |  | 0 |  | 0 |  |  |  | 0 |  |  | 4.1 |  | 0 |  |  |  |  | 3 | 1 | 7 | 6 | 1 | 1 | 3 | 86.3 | 2.192 | 125.0** | #VALUE! |  | 0 | 9470 | 4295.5162
Rolls-Royce | RB.211-524G4-T | 767-300ER/-300FER (option) | 56400 | 250.8797 |  | 0 |  |  |  | 0 |  |  | 4.1 |  | 0 |  |  |  |  | 3 | 1 | 7 | 6 | 1 | 1 | 3 | 86.3 | 2.192 | 125.0** | #VALUE! |  | 0 | 9671 | 4386.6882
Rolls-Royce | RB.211-524G/H |  |  | 0 |  | 0 |  |  |  | 0 |  |  | 4.3 | 11813 | 52.5468 | 0.57 | 0.85 | 35000 |  | 3 | 1 | 7 | 6 | 1 | 1 | 3 | 86.3 | 2.192 | 125.0** | #VALUE! |  | 0 | 9671 | 4386.6882 |  | 1 |  | 1 | 1 |  | 1 | 2 | 1 | 1 | 1 | 1
Rolls-Royce | RB.211-524G/H-T |  |  | 0 |  | 0 |  |  |  | 0 |  |  | 4.3 | 11813 | 52.5468 | 0.57 | 0.85 | 35000 |  | 3 | 1 | 7 | 6 | 1 | 1 | 3 | 86.3 | 2.192 | 125.0** | #VALUE! |  | 0 | 9671 | 4386.6882 |  | 1 |  | 1 | 1 |  | 1 | 2 | 1 | 1 | 1 | 1
Rolls-Royce | RB.211-524H | 747-400, 767-300ER, 767-300F/-300FER/-400F (option) | 60600 | 269.5623 |  | 0 |  |  | 1604 | 727.5616 | 34.5 |  | 4.1 | 11813 | 52.5468 | 0.57 | 0.85 | 35000 |  | 3 | 1 | 7 | 6 | 1 | 1 | 3 | 86.3 | 2.192 | 125.0** | #VALUE! |  | 0 | 9671 | 4386.6882 |  | 1 |  | 1 | 1 |  | 1 | 2 | 1 | 1 | 1 | 1
Rolls-Royce | RB.211-524H2 | 747-400/-400F |  | 0 |  | 0 |  |  |  | 0 |  |  | 4.1 |  | 0 |  |  |  |  | 3 | 1 | 7 | 6 | 1 | 1 | 3 | 86.3 | 2.192 | 125.0** | #VALUE! |  | 0 | 9671 | 4386.6882
Rolls-Royce | RB.211-524H3 | 767-300ER, 767-300FER (option) |  | 0 |  | 0 |  |  |  | 0 |  |  | 4.1 |  | 0 |  |  |  |  | 3 | 1 | 7 | 6 | 1 | 1 | 3 | 86.3 | 2.192 | 125.0** | #VALUE! |  | 0 | 9671 | 4386.6882
Rolls-Royce | RB.211-524H4 | An-218-200/-300 (proposed) |  | 0 |  | 0 |  |  |  | 0 |  |  | 4.1 |  | 0 |  |  |  |  | 3 | 1 | 7 | 6 | 1 | 1 | 3 | 86.3 | 2.192 | 125.0** | #VALUE! |  | 0 | 9671 | 4386.6882
Rolls-Royce | RB.211-524H-T | 747-400/-400F, 767-300ER, An-124-210 (option) | 60600 | 269.5623 |  | 0 |  |  | 1604 | 727.5616 | 34.5 |  | 4.1 | 11813 | 52.5468 | 0.57 | 0.85 | 35000 |  | 3 | 1 | 7 | 6 | 1 | 1 | 3 | 86.3 | 2.192 | 125.0** | #VALUE! |  | 0 | 9470 | 4295.5162
Rolls-Royce | RB.211-524H2-T | 747-400ER (option) | 59500 | 264.6692 |  | 0 |  |  |  | 0 |  |  | 4.1 |  | 0 |  |  |  |  | 3 | 1 | 7 | 6 | 1 | 1 | 3 | 86.3 | 2.192 | 125.0** | #VALUE! |  | 0 | 9470 | 4295.5162
Rolls-Royce | RB.211-535C-37 | 757-200/-200(SF)/-200F | 37400 | 166.3635 |  | 0 |  |  | 1142 | 518.0021 | 21.1 |  | 4.4 | 8453 | 37.6008 | 0.646 | 0.8 | 35000 |  | 3 | 1 | 6 | 6 | 1 | 1 | 3 | 73.2 | 1.8593 | 118.5 | 3.0099 |  | 0 | 7294 | 3308.5 | Notes | 1 |  | 1 | 1 |  | 1 | 2 | 1 | 1 | 1 | 1
Rolls-Royce | RB.211-535E4-37 | 757-200/-200ER/-200ET/-200F, Tu-204-120/-120C/-220/-220C/-222, Tu-224 | 40100 | 178.3737 |  | 0 | 0.324 |  | 1151 | 522.0844 | 25.8 |  | 4.3 | 8700 | 38.6995 | 0.598 | 0.8 | 35000 |  | 3 | 1 | 6 | 6 | 1 | 1 | 3 | 74.1 | 1.8821 | 117.9 | 2.9947 |  | 0 | 7264 | 3294.8923 | Notes | 1 |  | 1 | 1 |  | 1 | 2 | 1 | 1 | 1 | 1
Rolls-Royce | RB.211-535E4B-37 | 757-200/-200ET/-300, 757-200ER/-200F (option), Tu-214, Tu-330 (Tu-204-330) (proposed) | 43100 | 191.7184 |  | 0 |  |  | 1151 | 522.0844 | 25.8 |  | 4.3 |  | 0 |  |  |  |  | 3 | 1 | 6 | 6 | 1 | 1 | 3 | 74.1 | 1.8821 | 117.9 | 2.9947 |  | 0 | 7264 | 3294.8923 |  | 1 |  | 1 | 1 |  | 1 |  | 1 | 1 | 1 | 1
Rolls-Royce | RB.211-535E4C-37 | 757-300 |  | 0 |  | 0 |  |  |  | 0 |  |  | 4.3 |  | 0 |  |  |  |  | 3 | 1 | 6 | 6 | 1 | 1 | 3 | 74.1 | 1.8821 | 117.9 | 2.9947 |  | 0 | 7264 | 3294.8923
Rolls-Royce | RB.211-535F5-37 | Tu-204-220/-222 | 43100 | 191.7184 |  | 0 |  |  |  | 0 |  |  |  |  | 0 |  |  |  |  | 3 | 1 | 6 | 6 | 1 | 1 | 3 |  | 0 |  | 0 |  | 0 |  | 0
Rolls-Royce | RB.220 | Do 231C (not produced) | 24000 | 106.7573 |  | 0 |  |  |  | 0 |  |  |  |  | 0 | [12 empty] | 0 |  | 0 |  | 0 |  | 0
Rolls-Royce | RB.432 | F29 (not produced) | 16000 | 71.1716 |  | 0 |  |  |  | 0 |  |  |  |  | 0 | [12 empty] | 0 |  | 0 |  | 0 |  | 0
Rolls-Royce | Spey RSp.1 Mk.505-5 | Trident 1/1C | 12550 | 55.8252 |  | 0 |  |  | 203 | 92.0792 |  | 2.7 | 0.71 | 3070 | 13.656 | 0.763 | 0.77 | 32000 |  | 2 | 4 |  | 12 | 2 |  | 2 |  | 0 | 110.0** | #VALUE! | 37 | 0.9398 | 2200 | 997.9024 | Notes | 2 |  | 2 |  | 2 | 2 | 2 | 2 |  | 2 | 2
Rolls-Royce | Spey RSp.3 Mk.506-2 |  | 10410 | 46.306 |  | 0 |  |  |  | 0 |  | 2.7 | 0.71 | 3070 | 13.656 | 0.764 | 0.77 | 32000 |  | 2 | 4 |  | 12 | 2 |  | 2 |  | 0 | 110.0** | #VALUE! | 37 | 0.9398 |  | 0 |  | 2 |  |  |  | 2 | 2 | 2 |  |  | 2
Rolls-Royce | Spey RSp.3 Mk.506-14 | BAC 111-200 | 10410 | 46.306 |  | 0 |  |  |  | 0 |  | 2.7 | 0.71 | 3070 | 13.656 | 0.764 | 0.77 | 32000 |  | 2 | 4 |  | 12 | 2 |  | 2 |  | 0 | 110.0** | #VALUE! | 37 | 0.9398 | 2257 | 1023.7571 |  | 2 |  |  |  | 2 | 2 | 2 |  |  | 2 | 2
Rolls-Royce | Spey RSp.3 Mk.506-14A |  | 10410 | 46.306 |  | 0 |  |  |  | 0 |  | 2.7 | 0.71 | 3070 | 13.656 | 0.764 | 0.77 | 32000 |  | 2 | 4 |  | 12 | 2 |  | 2 |  | 0 | 110.0** | #VALUE! | 37 | 0.9398 | 2257 | 1023.7571 |  | 2 |  |  |  | 2 | 2 | 2 |  |  | 2 | 2
Rolls-Royce | Spey RSp.3W Mk.506-14AW | BAC 111-200 | 10410 | 46.306 |  | 0 |  |  |  | 0 |  | 2.7 | 0.71 | 3070 | 13.656 | 0.764 | 0.77 | 32000 |  | 2 | 4 |  | 12 | 2 |  | 2 |  | 0 | 110.0** | #VALUE! | 37 | 0.9398 | 2288 | 1037.8185 |  | 2 |  |  |  | 2 | 2 | 2 |  |  | 2 | 2
Rolls-Royce | Spey RSp.3 Mk.506-14D |  | 10410 | 46.306 |  | 0 |  |  |  | 0 |  | 2.7 | 0.71 | 3070 | 13.656 | 0.764 | 0.77 | 32000 |  | 2 | 4 |  | 12 | 2 |  | 2 |  | 0 | 110.0** | #VALUE! | 37 | 0.9398 | 2257 | 1023.7571 |  | 2 |  |  |  | 2 | 2 | 2 |  |  | 2 | 2
Rolls-Royce | Spey RSp.4 Mk.510-5 | Trident 1D | 11000 | 48.9304 |  | 0 |  |  |  | 0 |  | 2.7 | 0.71 | 3070 | 13.656 | 0.77 | 0.77 | 32000 |  | 2 | 5 |  | 12 | 2 |  | 2 | 32.5 | 0.8255 | 109.6 | 2.7838 | 37.1 | 0.94234 | 2312 | 1048.7047 | Notes | 1 |  |  |  | 1 | 1 | 2 | 1 | 1 | 1 | 1
Rolls-Royce | Spey RSp.4 Mk.510-14 | BAC 111-300/-400 | 11000 | 48.9304 |  | 0 | 0.6 |  | 206 | 93.44 | 18.4 | 2.7 | 0.71 | 3070 | 13.656 | 0.77 | 0.77 | 32000 |  | 2 | 5 |  | 12 | 2 |  | 2 | 32.5 | 0.8255 | 109.6 | 2.7838 | 37.1 | 0.94234 | 2332 | 1057.7765 |  | 1 | 1 | 1 | 1 | 1 | 1 | 2 | 1 | 1 | 1 | 1
Rolls-Royce | Spey RSp.4 Mk.510-14W | BAC 111-300/-400 | 11000 | 48.9304 |  | 0 | 0.6 |  | 206 | 93.44 | 18.4 | 2.7 | 0.71 | 3070 | 13.656 | 0.77 | 0.77 | 32000 |  | 2 | 5 |  | 12 | 2 |  | 2 | 32.5 | 0.8255 | 109.6 | 2.7838 | 37.1 | 0.94234 | 2621 | 1188.8646 |  | 1 | 1 | 1 | 1 | 1 | 1 | 2 | 1 | 1 | 1 | 1
Rolls-Royce | Spey RSp.4 Mk.511-5 | Trident 1E/2 | 11400 | 50.7097 |  | 0 | 0.6 |  | 206 | 93.44 | 18.4 | 2.7 | 0.71 | 3070 | 13.656 | 0.77 | 0.77 | 32000 |  | 2 | 5 |  | 12 | 2 |  | 2 | 32.5 | 0.8255 | 109.6 | 2.7838 | 37.1 | 0.94234 | 2312 | 1048.7047 |  | 1 | 1 | 1 | 1 | 1 | 1 | 2 | 1 | 1 | 1 | 1
Rolls-Royce | Spey RSp.4 Mk.511-5W | Trident 1E/2 | 11400 | 50.7097 |  | 0 | 0.6 |  | 206 | 93.44 | 18.4 | 2.7 | 0.71 | 3070 | 13.656 | 0.77 | 0.77 | 32000 |  | 2 | 5 |  | 12 | 2 |  | 2 | 32.5 | 0.8255 | 109.6 | 2.7838 | 37.1 | 0.94234 | 2317 | 1050.9727 |  | 1 | 1 | 1 | 1 | 1 | 1 | 2 | 1 | 1 | 1 | 1
Rolls-Royce | Spey RSp.4 Mk.511-8 | Gulfstream II/II-B/III | 11400 | 50.7097 |  | 0 | 0.6 |  | 197 | 89.3576 | 18.4 | 2.7 | 0.64 | 3070 | 13.656 | 0.77 | 0.77 | 32000 |  | 2 | 5 |  | 12 | 2 |  | 2 | 32.5 | 0.8255 | 109.6 | 2.7838 | 37.1 | 0.94234 | 2483 | 1126.2689 |  | 1 | 1 | 1 | 1 | 1 | 1 | 2 | 1 | 1 | 1 | 1
Rolls-Royce | Spey RSp.4 Mk.511-14 | BAC 111-300/-400 | 11400 | 50.7097 |  | 0 | 0.6 |  | 206 | 93.44 | 18.4 | 2.7 | 0.71 | 3070 | 13.656 | 0.77 | 0.77 | 32000 |  | 2 | 5 |  | 12 | 2 |  | 2 | 32.5 | 0.8255 | 109.6 | 2.7838 | 37.1 | 0.94234 | 2483 | 1126.2689 |  | 1 | 1 | 1 | 1 | 1 | 1 | 2 | 1 | 1 | 1 | 1
Rolls-Royce | Spey RSp.4 Mk.511-14W | BAC 111-300/-400 | 11400 | 50.7097 |  | 0 | 0.6 |  | 206 | 93.44 | 18.4 | 2.7 | 0.71 | 3070 | 13.656 | 0.77 | 0.77 | 32000 |  | 2 | 5 |  | 12 | 2 |  | 2 | 32.5 | 0.8255 | 109.6 | 2.7838 | 37.1 | 0.94234 | 2621 | 1188.8646 |  | 1 | 1 | 1 | 1 | 1 | 1 | 2 | 1 | 1 | 1 | 1
Rolls-Royce | Spey RSp.4 Mk.512-5W | Trident 2E/3B | 12000 | 53.3787 |  | 0 | 0.6 |  | 206 | 93.44 | 20.7 | 2.6 | 0.71 | 3070 | 13.656 |  | 0.77 | 32000 |  | 2 | 5 |  | 12 | 2 |  | 2 | 32.5 | 0.8255 | 109.6 | 2.7838 | 37.1 | 0.94234 | 2609 | 1183.4215 |  | 1 | 1 | 1 | 1 | 1 | 1 | 2 | 1 | 1 | 1 | 1
Rolls-Royce | Spey RSp.4 Mk.512-14 | BAC 111-475/-500, ROMBAC 111-560 | 12550 | 55.8252 |  | 0 | 0.6 |  | 206 | 93.44 | 20.7 | 2.6 | 0.71 | 3070 | 13.656 |  | 0.77 | 32000 |  | 2 | 5 |  | 12 | 2 |  | 2 | 32.5 | 0.8255 | 109.6 | 2.7838 | 37.1 | 0.94234 | 2609 | 1183.4215 |  | 1 | 1 | 1 | 1 | 1 | 1 | 2 | 1 | 1 | 1 | 1
Rolls-Royce | Spey RSp.4 Mk.512-14DW | BAC 111-475/-500, ROMBAC 111-560 | 12550 | 55.8252 |  | 0 | 0.6 |  | 206 | 93.44 | 20.7 | 2.6 | 0.71 | 3070 | 13.656 |  | 0.77 | 32000 |  | 2 | 5 |  | 12 | 2 |  | 2 | 32.5 | 0.8255 | 109.6 | 2.7838 | 37.1 | 0.94234 | 2609 | 1183.4215 |  | 1 | 1 | 1 | 1 | 1 | 1 | 2 | 1 | 1 | 1 | 1
Rolls-Royce | Spey RSp.4 Mk.512-14DWE |  | 12550 | 55.8252 |  | 0 |  |  |  | 0 |  | 2.6 | 0.71 | 3070 | 13.656 |  | 0.77 | 32000 |  | 2 | 5 |  | 12 | 2 |  | 2 | 32.5 | 0.8255 | 109.6 | 2.7838 | 37.1 | 0.94234 | 2609 | 1183.4215 |  | 1 | 1 | 1 | 1 | 1 | 1 | 2 | 1 | 1 | 1 | 1
Rolls-Royce | Spey RSp.4 Mk.512-25 | BAC 111-475/-500, ROMBAC 111-560 | 12550 | 55.8252 |  | 0 | 0.6 |  | 206 | 93.44 | 20.7 | 2.6 | 0.71 | 3070 | 13.656 |  | 0.77 | 32000 |  | 2 | 5 |  | 12 | 2 |  | 2 | 32.5 | 0.8255 | 109.6 | 2.7838 | 37.1 | 0.94234 | 2609 | 1183.4215 |  | 1 | 1 | 1 | 1 | 1 | 1 | 2 | 1 | 1 | 1 | 1
Rolls-Royce | Spey Jr. RB.183-2 Mk.555-15 | F28 Mk.1000/Mk.1000C/Mk.2000 | 9850 | 43.815 |  | 0 | 0.75 |  | 199 | 90.2648 | 15.4 | 2.46 | 1 |  | 0 |  |  |  |  | 2 | 4 |  | 12 | 2 |  | 2 | 32.5 | 0.8255 | 97 | 2.4638 |  | 0 | 2257 | 1023.7571 |  | 1 | 1 | 1 | 1 | 1 | 1 |  | 1 | 1 | 1 | 1
Rolls-Royce | Spey Jr. RB.183-2 Mk.555-15H | F28 Mk.6000, F28 Mk.5000/Mk.6600 (not produced) |  | 0 |  | 0 |  |  | 199 | 90.2648 | 15.4 | 2.46 | 1 |  | 0 |  |  |  |  | 2 | 4 |  | 12 | 2 |  | 2 | 32.5 | 0.8255 | 97 | 2.4638 |  | 0 | 2257 | 1023.7571 |  |  |  | 1 | 1 | 1 | 1 |  | 1 | 1 | 1 | 1
Rolls-Royce | Spey Jr. RB.183-2 Mk.555-15N |  |  | 0 |  | 0 |  |  |  | 0 |  |  |  |  | 0 |  |  |  |  | 2 | 4 |  | 12 | 2 |  | 2 | 32.5 | 0.8255 | 97 | 2.4638 |  | 0 | 2257 | 1023.7571 |  |  |  | 1 | 1 | 1 | 1 |  | 1 | 1 | 1 | 1
Rolls-Royce | Spey Jr. RB.183-2 Mk.555-15P | F28 Mk.3000/Mk.4000 | 9900 | 44.0374 |  | 0 |  |  | 199 | 90.2648 | 15.4 | 2.46 | 1 |  | 0 |  |  |  |  | 2 | 4 |  | 12 | 2 |  | 2 | 32.5 | 0.8255 | 97 | 2.4638 |  | 0 | 2257 | 1023.7571 |  | 1 |  | 1 | 1 | 1 | 1 |  | 1 | 1 | 1 | 1
Rolls-Royce | Tay RB.183-3 Mk.611-8 | G300, G400 (Gulfstream IV/IV-SP) | 13850 | 61.6079 |  | 0 | 0.43 |  | 410 | 185.9727 | 15.8 |  | 3.04 |  | 0 | 0.71 | 0.8 | 43000 |  | 2 | 1 | 3B | 12 | 2 |  | 3 | 44 | 1.1176 | 94.7 | 2.4054 |  | 0 | 2951 | 1338.55 | Notes | 1 | 1 | 1 | 1 |  | 1 | 2 | 1 | 1 | 1 | 1
Rolls-Royce | Tay RB.183-3 Mk.611-8C | G350, G400 | 13850 | 61.6079 |  | 0 | 0.43 |  | 410 | 185.9727 | 15.8 |  | 3.04 |  | 0 | 0.71 | 0.8 | 43000 |  | 2 | 1 | 3B | 12 | 2 |  | 3 | 44 | 1.1176 | 94.7 | 2.4054 |  | 0 | 2951 | 1338.55 |  | 1 | 1 | 1 | 1 |  | 1 | 2 | 1 | 1 | 1 | 1
Rolls-Royce | Tay RB.183-3 Mk.620-15 | Fokker 70 | 13850 | 61.6079 |  | 0 |  |  | 410 | 185.9727 | 15.8 |  | 3.04 |  | 0 | 0.69 | 0.73 | 30000 |  | 2 | 1 | 3B | 12 | 2 |  | 3 | 44 | 1.1176 | 94.7 | 2.4054 |  | 0 | 3185 | 1444.6905 |  | 1 |  | 1 | 1 |  | 1 | 2 | 1 | 1 | 1 | 1
Rolls-Royce | Tay RB.183-3 Mk.650-14 | BAC 111-475/-500/-560 | 15100 | 67.1682 |  | 0 |  |  | 418 | 189.6015 | 16.2 |  | 3.06 |  | 0 | 0.69 | 0.73 | 30000 |  | 2 | 1 | 3B | 12 | 2 |  | 3 | 44.8 | 1.1379 | 94.8 | 2.4079 |  | 0 | 3340 | 1514.9973 | Notes | 1 |  | 1 | 1 |  | 1 | 2 | 1 | 1 | 1 | 1
Rolls-Royce | Tay RB.183-3 Mk.650-15 | Fokker 100 | 15100 | 67.1682 |  | 0 |  |  | 418 | 189.6015 | 16.2 |  | 3.06 |  | 0 | 0.69 | 0.73 | 30000 |  | 2 | 1 | 3B | 12 | 2 |  | 3 | 44.8 | 1.1379 | 94.8 | 2.4079 |  | 0 | 3340 | 1514.9973 |  | 1 |  | 1 | 1 |  | 1 | 2 | 1 | 1 | 1 | 1
Rolls-Royce | Tay RB.183-3 Mk.651-54 | 727-100(QF)/-100C(QF) | 15400 | 68.5026 |  | 0 | 0.45 |  | 426 | 193.2302 | 16.6 |  | 3.07 |  | 0 | 0.69 | 0.78 | 35000 |  | 2 | 1 | 3B | 12 | 2 |  | 3 | 44.8 | 1.1379 | 94.7 | 2.4054 |  | 0 | 3380 | 1533.141 |  | 1 | 1 | 1 | 1 |  | 1 | 2 | 1 | 1 | 1 | 1
Rolls-Royce | Tay RB.183-3 Mk.670 | 727-200RE, DC-9RE, 737-100RE/-200RE, MD-95 (proposed for re-engining) | 18000 | 80.068 |  | 0 |  |  | 511 | 231.7855 | 19 |  | 3.2 |  | 0 |  |  |  |  | 2 | 1 | 3B | 12 | 2 |  | 3 | 50 | 1.27 | 112 | 2.8448 |  | 0 | 3750 | 1700.97 | Notes | 1 |  | 1 | 1 |  | 1 |  | 1 | 1 | 1 | 1
Rolls-Royce | Trent 553-61 | A340-541, A340-641?? (option) | 53000 | 235.7558 |  | 0 |  |  | 1847 | 837.7844 | 35.1 |  | 7.7 |  | 0 |  |  |  |  | 3 | 1 | 8 | 6 | 1 | 1 | 5 | 97.4 | 2.474 | 154 | 3.9116 |  | 0 | 10400 | 4717.3568 | Notes
Rolls-Royce | Trent 556-61 | A340-642 | 56000 | 249.1004 |  | 0 |  |  | 1892 | 858.1961 | 36.7 |  | 7.6 |  | 0 |  |  |  |  | 3 | 1 | 8 | 6 | 1 | 1 | 5 | 97.4 | 2.474 | 154 | 3.9116 |  | 0 | 10400 | 4717.3568
Rolls-Royce | Trent 556B-61 |  |  | 0 |  | 0 |  |  |  | 0 |  |  |  |  | 0 |  |  |  |  | 3 | 1 | 8 | 6 | 1 | 1 | 5 | 97.4 | 2.474 | 154 | 3.9116 |  | 0 | 10400 | 4717.3568
Rolls-Royce | Trent 560-61 |  |  | 0 |  | 0 |  |  |  | 0 |  |  |  |  | 0 |  |  |  |  | 3 | 1 | 8 | 6 | 1 | 1 | 5 | 97.4 | 2.474 | 154 | 3.9116 |  | 0 | 10400 | 4717.3568
Rolls-Royce | Trent 600 | MD-11 (option) | 68000 | 302.4791 |  | 0 |  |  | 2032 | 921.6989 |  |  | 4.3 |  | 0 |  |  |  |  | 3 | 1 | 8 | 6 | 1 | 1 | 4 | 97.4 | 2.474 | 154 | 3.9116 | 102 | 2.5908 | 10400 | 4717.3568
Rolls-Royce | Trent 672 | 767-400ERX | 72000 | 320.272 |  | 0 |  |  |  | 0 | 43.2 |  |  |  | 0 |  |  |  |  | 3 | 1 | 8 | 6 | 1 | 1 | 4 | 97.4 | 2.474 | 154 | 3.9116 | 102 | 2.5908 | 11400 | 5170.9488
Rolls-Royce | Trent 6?? | 747-XQLR (candidate engine), 747-500X/-600X (not produced) |  | 0 |  | 0 |  |  |  | 0 |  |  |  |  | 0 |  |  |  |  | 3 | 1 | 8 | 6 | 1 | 1 | 4 | 97.4 | 2.474 | 154 | 3.9116 | 102 | 2.5908 | 11400 | 5170.9488
Rolls-Royce | Trent 758 | A330-141 | 58000 | 257.9969 |  | 0 |  |  |  | 0 |  |  |  |  | 0 |  |  |  |  | 3 | 1 | 8 | 6 | 1 | 1 | 4 | 97.4 | 2.474 | 154 | 3.9116 |  | 0 |  | 0 | Notes
Rolls-Royce | Trent 764 | MD-12 (not built) | 64000 | 284.6862 |  | 0 |  |  |  | 0 |  |  |  |  | 0 |  |  |  |  | 3 | 1 | 8 | 6 | 1 | 1 | 4 | 97.4 | 2.474 | 154 | 3.9116 |  | 0 |  | 0
Rolls-Royce | Trent 768-60 | A330-341, A330-241 (option) | 67500 | 300.255 |  | 0 |  |  | 1932 | 876.3397 | 35.16 |  | 4.97 |  | 0 |  |  |  |  | 3 | 1 | 8 | 6 | 1 | 1 | 4 | 97.4 | 2.474 | 154 | 3.9116 |  | 0 | 10550 | 4785.3956 | Notes | 1 |  | 1 | 1 |  | 1 |  | 1 | 1 | 1 | 1
Rolls-Royce | Trent 772-60 | A330-242/-342 | 71100 | 316.2686 |  | 0 |  |  | 1978 | 897.205 | 36.84 |  | 4.89 | 11500 | 51.1546 | 0.565 | 0.82 | 35000 |  | 3 | 1 | 8 | 6 | 1 | 1 | 4 | 97.4 | 2.474 | 154 | 3.9116 |  | 0 | 10550 | 4785.3956 |  | 1 |  | 1 | 1 |  | 1 |  | 1 | 1 | 1 | 1
Rolls-Royce | Trent 772B-60 | A330-243/-343X | 72000 | 320.272 |  | 0 |  |  | 1978 | 897.205 | 36.8 |  | 4.89 |  | 0 |  |  |  |  | 3 | 1 | 8 | 6 | 1 | 1 | 4 | 97.4 | 2.474 | 154 | 3.9116 |  | 0 | 10467 | 4747.7475 |  | 1 |  | 1 | 1 |  | 1 |  | 1 | 1 | 1 | 1
Rolls-Royce | Trent 775-60 | A330-244, A330-344 (option) | 75150 | 334.2839 |  | 0 |  |  | 2023.6 | 917.8888 | 39.03 |  | 4.77 |  | 0 |  |  |  |  | 3 | 1 | 8 | 6 | 1 | 1 | 4 | 97.4 | 2.474 | 154 | 3.9116 |  | 0 |  | 0 |  | 1 |  | 1 | 1 |  | 1 |  | 1 | 1 | 1
Rolls-Royce | Trent 871-17 | 777-200 | 71000 | 315.8238 |  | 0 |  |  |  | 0 |  |  |  |  | 0 |  |  |  |  | 3 | 1 | 8 | 6 | 1 | 1 | 5 | 110 | 2.794 | 172 | 4.3688 |  | 0 | 13100 | 5942.0552
Rolls-Royce | Trent 875-17 | 777-200 | 77900 | 346.5165 |  | 0 |  |  | 2482 | 1125.8153 | 35.9 |  | 6.21 |  | 0 |  |  |  |  | 3 | 1 | 8 | 6 | 1 | 1 | 5 | 110 | 2.794 | 172 | 4.3688 |  | 0 | 13100 | 5942.0552 |  | 1 |  | 1 | 1 |  | 1 |  | 1 | 1 | 1 | 1
Rolls-Royce | Trent 877-17 | 777-200 | 80720 | 359.0605 |  | 0 |  |  | 2578 | 1169.3602 | 37 |  | 6.15 |  | 0 |  |  |  |  | 3 | 1 | 8 | 6 | 1 | 1 | 5 | 110 | 2.794 | 172 | 4.3688 |  | 0 | 13100 | 5942.0552 |  | 1 |  | 1 | 1 |  | 1 |  | 1 | 1 | 1 | 1
Rolls-Royce | Trent 882-17 | 777-200 (option) | 84700 | 376.7644 |  | 0 |  |  |  | 0 | 38.8 |  |  |  | 0 |  |  |  |  | 3 | 1 | 8 | 6 | 1 | 1 | 5 | 110 | 2.794 | 172 | 4.3688 |  | 0 | 13100 | 5942.0552 | Notes
Rolls-Royce | Trent 884-17 | 777-200/-200ER | 86910 | 386.595 |  | 0 |  |  | 2661 | 1207.0083 | 39.8 |  | 5.95 |  | 0 |  |  |  |  | 3 | 1 | 8 | 6 | 1 | 1 | 5 | 110 | 2.794 | 172 | 4.3688 |  | 0 | 13100 | 5942.0552 |  | 1 |  | 1 | 1 |  | 1 |  | 1 | 1 | 1 | 1
Rolls-Royce | Trent 884B-17 |  |  | 0 |  | 0 |  |  |  | 0 |  |  |  |  | 0 |  |  |  |  | 3 | 1 | 8 | 6 | 1 | 1 | 5 | 110 | 2.794 | 172 | 4.3688 |  | 0 | 13100 | 5942.0552
Rolls-Royce | Trent 890-17 | 777-200ER/-300, Tu-304 (proposed) | 91300 | 406.1227 |  | 0 |  |  | 2720 | 1233.7702 | 42.7 |  | 5.74 | 13000 | 57.8269 | 0.557 | 0.83 | 35000 |  | 3 | 1 | 8 | 6 | 1 | 1 | 5 | 110 | 2.794 | 172 | 4.3688 |  | 0 | 13100 | 5942.0552 |  | 1 |  | 1 | 1 |  | 1 |  | 1 | 1 | 1 | 1
Rolls-Royce | Trent 892-17 | 777-200ER/-300/-300ER | 91450 | 406.7899 |  | 0 |  |  | 2645 | 1199.7508 | 40.8 |  | 5.79 |  | 0 |  |  |  |  | 3 | 1 | 8 | 6 | 1 | 1 | 5 | 110 | 2.794 | 172 | 4.3688 |  | 0 | 13133 | 5957.0237
Rolls-Royce | Trent 892B-17 |  |  | 0 |  | 0 |  |  |  | 0 |  |  |  |  | 0 |  |  |  |  | 3 | 1 | 8 | 6 | 1 | 1 | 5 | 110 | 2.794 | 172 | 4.3688 |  | 0 | 13133 | 5957.0237
Rolls-Royce | Trent 895-17 | 777-200ER, 777-300/-300ER (option) | 95000 | 422.5811 |  | 0 |  |  | 2664 | 1208.3691 | 41.6 | 1.81 | 5.79 |  | 0 |  |  |  |  | 3 | 1 | 8 | 6 | 1 | 1 | 5 | 110 | 2.794 | 172 | 4.3688 |  | 0 | 13186 | 5981.0641
Rolls-Royce | Trent 895C-17 | 777-200ER, 777-300/-300ER (option) | 95000 | 422.5811 |  | 0 |  |  | 2664 | 1208.3691 | 41.6 | 1.81 | 5.79 |  | 0 |  |  |  |  | 3 | 1 | 8 | 6 | 1 | 1 | 5 | 110 | 2.794 | 172 | 4.3688 |  | 0 | 13186 | 5981.0641
Rolls-Royce | Trent 8104 | Technology demonstrator | 104000 | 462.6151 |  | 0 |  |  |  | 0 | 45 |  |  |  | 0 |  |  |  |  | 3 | 1 | 8 | 6 | 1 | 1 | 5 | 110 | 2.794 | 172 | 4.3688 |  | 0 | 14400 | 6531.7248
Rolls-Royce | Trent 970-84 | A380-841 | 75150 | 334.2839 |  | 0 |  |  |  | 0 |  |  |  |  | 0 |  |  |  |  | 3 | 1 | 8 | 6 | 1 | 1 | 5 | 110 | 2.794 | 208.8** | #VALUE! | 155.2 | 3.9421 | 13825 | 6270.9094
Rolls-Royce | Trent 970B-84 | A380-841 | 78300 | 348.2958 |  | 0 |  |  |  | 0 |  |  |  |  | 0 |  |  |  |  | 3 | 1 | 8 | 6 | 1 | 1 | 5 | 110 | 2.794 | 208.8** | #VALUE! | 155.2 | 3.9421 | 13825 | 6270.9094
Rolls-Royce | Trent 975 | 747-500X/-600X (not produced) | 75000 | 333.6167 |  | 0 |  |  | 2481 | 1125.3618 | 35.8 |  | 7.8 |  | 0 |  |  |  |  | 3 | 1 | 8 | 6 | 1 | 1 | 5 | 110 | 2.794 | 208.8** | #VALUE! | 155.2 | 3.9421 | 13825 | 6270.9094 | Notes
Rolls-Royce | Trent 977-84 | A380-843F | 80780 | 359.3274 |  | 0 |  |  |  | 0 |  |  |  |  | 0 |  |  |  |  | 3 | 1 | 8 | 6 | 1 | 1 | 5 | 110 | 2.794 | 208.8** | #VALUE! | 155.2 | 3.9421 | 13825 | 6270.9094
Rolls-Royce | Trent 977B-84 | A380-843F | 83835 | 372.9167 |  | 0 |  |  |  | 0 |  |  |  |  | 0 |  |  |  |  | 3 | 1 | 8 | 6 | 1 | 1 | 5 | 110 | 2.794 | 208.8** | #VALUE! | 155.2 | 3.9421 | 13825 | 6270.9094
Rolls-Royce | Trent 980-84 | A380-84?/-84?F (proposed future engine choice) | 84100 | 374.0955 |  | 0 |  |  |  | 0 |  |  |  |  | 0 |  |  |  |  | 3 | 1 | 8 | 6 | 1 | 1 | 5 | 110 | 2.794 | 208.8** | #VALUE! | 155.2 | 3.9421 | 13825 | 6270.9094
Rolls-Royce | Trent 1000 | 787-3/-8/-9, A350-800/-900 (expected) | 53000 | 235.7558 |  | 0 |  |  | 2750 | 1247.378 |  |  | 11 |  | 0 |  |  |  |  | 3 | 1 | 8 | 6 | 1 | 1 | 6 | 112 | 2.8448 | 152 | 3.8608 |  | 0 |  | 0 |  | 1 |  | 1 |  |  | 1 |  | 1 | 1 | 1
Rolls-Royce | Viper Mk.600 |  | 3750 | 16.6808 |  | 0 | 0.95 |  | 58 | 26.3083 | 5.8 |  |  |  | 0 |  |  |  |  | 1 |  |  | 8 | 2 |  |  |  | 0 |  | 0 |  | 0 |  | 0
Rolls-Royce | Viper Mk.601-22 | HS 125-600B | 3750 | 16.6808 |  | 0 | 0.95 |  |  | 0 |  |  |  |  | 0 |  |  |  |  | 1 |  |  | 8 | 2 |  |  |  | 0 |  | 0 |  | 0 | 830 | 376.4814 |  | 2 | 2 | [5 empty] | 2 |  |  | 2
BMW/Rolls-Royce (Rolls-Royce Deutschland) | BR710A1-10 | G500 (Gulfstream V), G550 (Gulfstream V-SP) | 14750 | 65.6113 |  | 0 | 0.39 |  | 435 | 197.3125 | 25.7 |  | 4.2 |  | 0 |  |  |  |  | 2 | 1 |  | 10 | 2 |  | 2 | 48 | 1.2192 | 87 | 2.2098 | 52.9 | 1.3437 | 3520 | 1596.6438 | Notes | 1 | 1 | 1 | 1 |  | 1 |  | 1 | 1 | 1 | 1
BMW/Rolls-Royce (Rolls-Royce Deutschland) | BR710A2-20 | Global Express, Global Express XRS, Global 5000 | 14750 | 65.6113 |  | 0 | 0.39 |  | 435 | 197.3125 | 25.7 |  | 4.2 |  | 0 |  |  |  |  | 2 | 1 |  | 10 | 2 |  | 2 | 48 | 1.2192 | 87 | 2.2098 | 52.9 | 1.3437 | 3520 | 1596.6438 |  | 1 | 1 | 1 | 1 |  | 1 |  | 1 | 1 | 1 | 1
BMW/Rolls-Royce (Rolls-Royce Deutschland) | BR710C4-11 | G500 (Gulfstream V), G550 (Gulfstream V-SP) | 14750 | 65.6113 |  | 0 | 0.39 |  | 435 | 197.3125 | 25.7 |  | 4.2 |  | 0 |  |  |  |  | 2 | 1 |  | 10 | 2 |  | 2 | 48 | 1.2192 | 87 | 2.2098 | 52.9 | 1.3437 | 3520 | 1596.6438 |  | 1 | 1 | 1 | 1 |  | 1 |  | 1 | 1 | 1 | 1
BMW/Rolls-Royce (Rolls-Royce Deutschland) | BR710-48 | Tu-334-120 | 16000 | 71.1716 |  | 0 |  |  |  | 0 |  |  |  |  | 0 |  |  |  |  | 2 | 1 |  | 10 | 2 |  | 2 | 48 | 1.2192 |  | 0 |  | 0 |  | 0 | Notes
BMW/Rolls-Royce (Rolls-Royce Deutschland) | BR710-?? | ARJ 21 |  | 0 |  | 0 |  |  |  | 0 |  |  |  |  | 0 |  |  |  |  | 2 | 1 |  | 10 | 2 |  | 2 |  | 0 |  | 0 |  | 0 |  | 0
BMW/Rolls-Royce (Rolls-Royce Deutschland) | BR710-?? | SL-200/-300 (not produced) |  | 0 |  | 0 |  |  |  | 0 |  |  |  |  | 0 |  |  |  |  | 2 | 1 |  | 10 | 2 |  | 2 |  | 0 |  | 0 |  | 0 |  | 0
BMW/Rolls-Royce (Rolls-Royce Deutschland) | BR715A1-30 | 717-200 | 18500 | 82.2921 |  | 0 | 0.37 |  | 614 | 278.5055 | 32.1 |  | 4.7 |  | 0 |  |  |  |  | 2 | 1 | 2B | 10 | 2 |  | 3 | 56 | 1.4224 | 93 | 2.3622 | 60.2 | 1.5291 | 4597 | 2085.1624 |  | 1 | 1 | 1 | 1 |  | 1 |  | 1 | 1 | 1 | 1
BMW/Rolls-Royce (Rolls-Royce Deutschland) | BR715B1-30 | 717-200 (option) | 20000 | 88.9644 |  | 0 |  |  |  | 0 |  |  |  |  | 0 |  |  |  |  | 2 | 1 | 2B | 10 | 2 |  | 3 | 56 | 1.4224 |  | 0 |  | 0 |  | 0
BMW/Rolls-Royce (Rolls-Royce Deutschland) | BR715C1-30 | 717-200 HGW | 21000 | 93.4127 |  | 0 |  |  | 689 | 312.5249 | 32.6 |  | 5 |  | 0 |  |  |  |  | 2 | 1 | 2B | 10 | 2 |  | 3 | 56 | 1.4224 | 93 | 2.3622 | 60.2 | 1.5291 | 4597 | 2085.1624 |  | 1 | 1 | 1 | 1 |  | 1 |  | 1 | 1 | 1 | 1
BMW/Rolls-Royce (Rolls-Royce Deutschland) | BR715-55 | Tu-354 (Tu-334-200) (proposed) | 20000 | 88.9644 |  | 0 |  |  |  | 0 |  |  |  |  | 0 |  |  |  |  | 2 | 1 | 2B | 10 | 2 |  | 3 | 56 | 1.4224 |  | 0 |  | 0 |  | 0
BMW/Rolls-Royce (Rolls-Royce Deutschland) | BR715-?? | Il-214, RRJ, N-2130-100/-200 (candidate engine), A316/A317 (A31X) (not produced) |  | 0 |  | 0 |  |  |  | 0 |  |  |  |  | 0 |  |  |  |  | 2 | 1 | 2B | 10 | 2 |  | 3 | 56 | 1.4224 |  | 0 |  | 0 |  | 0
BMW/Rolls-Royce (Rolls-Royce Deutschland) | BR720 |  |  | 0 |  | 0 |  |  |  | 0 |  |  |  |  | 0 |  |  |  |  | 2 | 1 | 3B | 10 | 2 |  | 4 |  | 0 |  | 0 |  | 0 |  | 0
Rolls-Royce/Snecma | M45F | Technology demonstrator |  | 0 |  | 0 |  |  |  | 0 |  |  |  |  | 0 |  |  |  |  | 2 | 1 | 5B | 7 | 1 |  | 3 |  | 0 |  | 0 |  | 0 |  | 0
Rolls-Royce/Snecma | M45H-C |  | 8800 | 39.1444 |  | 0 |  |  |  | 0 |  |  |  |  | 0 |  |  |  |  | 2 | 1 | 5B | 7 | 1 |  | 3 |  | 0 |  | 0 |  | 0 |  | 0
Rolls-Royce/Snecma | M45H-D Mk.501 | VFW 614 (not produced) | 7760 | 34.5182 |  | 0 | 0.451 |  | 233 | 105.6869 | 18.8 | 1.6 | 2.85 | 2745 | 12.2104 | 0.725 | 0.65 | 20000 |  | 2 | 1 | 5B | 7 | 1 |  | 3 | 41.7 | 1.0592 | 116.5 | 2.9591 |  | 0 | 1483 | 672.6769 |  | 2 | 2 | 2 | 2 | 2 | 2 | 2 | 2 | 2 | 2 | 2
Rolls-Royce/Snecma | M45H-E1 |  | 9250 | 41.1461 |  | 0 |  |  |  | 0 |  |  |  |  | 0 |  |  |  |  | 2 | 1 | 6B | 7 | 1 |  | 3 |  | 0 |  | 0 |  | 0 |  | 0
Rolls-Royce/Snecma | M45H-E2 |  | 9600 | 42.7029 |  | 0 |  |  |  | 0 |  |  |  |  | 0 |  |  |  |  | 2 | 2 | 6B | 7 | 1 |  | 3 |  | 0 |  | 0 |  | 0 |  | 0
Rolls-Royce/Snecma | Olympus 593 Mk.601 | Concorde | 32600 | 145.012 |  | 0 | 0.7 |  | 410 | 185.9727 | 15.5 |  |  |  | 0 |  |  |  |  | 2 |  | 7 | 7 | 1 |  | 1 |  | 0 | 138.2** | #VALUE! | 47.85 | 1.2154 | 5814 | 2637.1839 | Notes
Rolls-Royce/Snecma | Olympus 593 Mk.610 | Concorde | 38150 | 169.6997 |  | 0 |  |  |  | 0 |  |  |  |  | 0 |  |  |  |  | 2 |  | 7 | 7 | 1 |  | 1 |  | 0 | 138.2** | #VALUE! | 47.85 | 1.2154 | 5814 | 2637.1839
Rolls-Royce/Snecma | Olympus 593 Mk.611 | Concorde | 38400 | 170.8117 |  | 0 | 0.7 |  | 450 | 204.1164 |  |  |  |  | 0 |  |  |  |  | 2 |  | 7 | 7 | 1 |  | 1 |  | 0 | 138.2** | #VALUE! | 47.85 | 1.2154 | 5814 | 2637.1839
Rolls-Royce/Snecma | Olympus 593 Mk.621 | Concorde | 38400 | 170.8117 |  | 0 | 0.7 |  | 450 | 204.1164 |  |  |  |  | 0 |  |  |  |  | 2 |  | 7 | 7 | 1 |  | 1 |  | 0 | 138.2** | #VALUE! | 47.85 | 1.2154 | 5814 | 2637.1839
PowerJet | SaM146 | RRJ, Il-214 (candidate engine) | 15000 | 66.7233 |  | 0 |  |  |  | 0 |  |  |  |  | 0 | [12 empty] | 0 |  | 0 |  | 0 |  | 0
Snecma/PWC | SPW14 | (cancelled) | 14000 | 62.2751 |  | 0 |  |  |  | 0 |  |  |  |  | 0 |  |  |  |  | 2 | 1G |  | 4 + 1C | 2 |  | 3 |  | 0 |  | 0 |  | 0 |  | 0 | Notes
Solovyev | D-20 |  | 11905 | 52.9561 |  | 0 |  |  |  | 0 |  |  |  |  | 0 |  |  |  |  | 2 | 3 |  | 8 | 1 |  | 2 |  | 0 |  | 0 |  | 0 |  | 0
Solovyev | D-20P | Tu-124K/K2/V | 11905 | 52.9561 |  | 0 | 0.62 |  | 249 | 112.9444 | 13.6 | 2.6 | 1 |  | 0 |  |  |  |  | 2 | 3 |  | 8 | 1 |  | 2 |  | 0 | 130 | 3.302 | 38.3 | 0.97282 | 3236 | 1467.8237
Solovyev | D-30-1 | Tu-134/-134K/-134LK | 14990 | 66.6788 |  | 0 | 0.6 |  | 280 | 127.0058 | 18.6 | 2.65 | 1 |  | 0 |  |  |  |  | 2 | 4 |  | 10 | 2 |  | 2 |  | 0 | 156.8 | 3.9827 | 41.3 | 1.049 | 3417 | 1549.9239
Solovyev | D-30-2 | Tu-134A/AK/AN/B/B-1 | 14990 | 66.6788 |  | 0 |  |  |  | 0 |  | 2.65 | 1 |  | 0 |  |  |  |  | 2 | 4 |  | 10 | 2 |  | 2 |  | 0 |  | 0 |  | 0 |  | 0 | Notes
Solovyev | D-30-3 | Tu-134A-3/B-3/BW | 14990 | 66.6788 |  | 0 | 0.608 |  | 280 | 127.0058 | 17.7 | 2.65 | 1 |  | 0 |  |  |  |  | 2 | 5 |  | 10 | 2 |  | 2 |  | 0 | 156.8 | 3.9827 | 41.3 | 1.049 | 3417 | 1549.9239
Solovyev | D-30KP | Il-76T | 26460 | 117.7 |  | 0 | 0.481 |  | 640 | 290.2989 | 18.4 |  | 2.42 |  | 0 |  |  |  |  | 2 | 3 |  | 11 | 2 |  | 4 |  | 0 |  | 0 |  | 0 |  | 0 | Notes
Solovyev | D-30KP-2 | Il-76TD/MDP/LL | 26460 | 117.7 |  | 0 |  |  |  | 0 |  |  | 2.42 |  | 0 |  |  |  |  | 2 | 3 |  | 11 | 2 |  | 4 |  | 0 |  | 0 |  | 0 |  | 0
Solovyev | D-30KPV | A-40 | 26460 | 117.7 |  | 0 |  |  |  | 0 |  |  |  |  | 0 |  |  |  |  | 2 | 3 |  | 11 | 2 |  | 4 |  | 0 |  | 0 |  | 0 |  | 0
Solovyev (Perm Aviadvigatel) | D-30KU | Il-62M (Il-62-200) | 24250 | 107.8694 |  | 0 | 0.495 |  | 593 | 268.9801 | 17.4 |  | 2.35 |  | 0 |  |  |  |  | 2 | 3 |  | 11 | 2 |  | 2 |  | 0 | 224 | 5.6896 | 61.4 | 1.5596 | 5882 | 2668.0281 | Notes
Solovyev (Perm Aviadvigatel) | D-30KU-2 | Il-62M (Il-62-200) | 23850 | 106.0901 |  | 0 |  |  | 593 | 268.9801 |  |  | 2.35 |  | 0 |  |  |  |  | 2 | 3 |  | 11 | 2 |  | 2 |  | 0 |  | 0 |  | 0 |  | 0
Solovyev (Perm Aviadvigatel) | D-30KU-90 |  | 26455 | 117.6777 |  | 0 |  |  |  | 0 |  |  | 2.44 |  | 0 |  |  |  |  | 2 | 3 |  | 11 | 2 |  | 2 |  | 0 | 224.4 | 5.6998 | 61.4 | 1.5596 | 5291 | 2399.9553
Solovyev (Perm Aviadvigatel) | D-30KU-154-2 | Tu-154M |  | 0 |  | 0 |  |  |  | 0 |  |  |  |  | 0 |  |  |  |  | 2 | 3 |  | 11 | 2 |  | 2 |  | 0 |  | 0 |  | 0 |  | 0
Solovyev (Perm Aviadvigatel) | D-30U-154 | Tu-154M | 14990 | 66.6788 |  | 0 | 0.6 |  | 280 | 127.0058 | 18.6 | 2.65 | 1 |  | 0 |  |  |  |  | 2 | 4 |  | 10 | 2 |  | 2 |  | 0 | 156.8 | 3.9827 | 41.3 | 1.049 | 3417 | 1549.9239
Solovyev | PS-7 |  | 17000 | 75.6198 |  | 0 |  |  |  | 0 |  |  |  | 3417 | 15.1996 | 0.62 | 0.8 | 36000 | [8 empty] | 47.6 | 1.209 |  | 0 |  | 0 | 2976 | 1349.8898 |  | 1 | [5 empty] | 1 |  | 1 |  | 1
Solovyev | PS-9 | Il-214-100, Il-214T (candidate engine) | 22000 | 97.8609 |  | 0 |  |  |  | 0 |  |  |  | 4630 | 20.5953 | 0.59 | 0.8 | 36000 | [8 empty] | 56.5 | 1.4351 |  | 0 |  | 0 | 3858 | 1749.9579 |  | 1 | [5 empty] | 1 |  | 1 |  | 1
Solovyev | PS-12 | MS-21-100/-200/-300, MS-21K, MS-12KP (candidate engine) | 29762 | 132.388 |  | 0 |  |  | 1193 | 541.1353 | 40.2 |  | 8.39 | 5665 | 25.1992 | 0.549 | 0.8 | 36000 | [8 empty] | 73.6 | 1.8694 |  | 0 |  | 0 | 5400 | 2449.3968 |  | 1 |  | 1 | 1 |  | 1 | 1 |  | 1 |  | 1
Solovyev | PS-12M |  | 32740 | 145.6348 |  | 0 |  |  |  | 0 |  |  |  | 6062 | 26.9651 | 0.553 | 0.8 | 36000 | [8 empty] | 73.6 | 1.8694 |  | 0 |  | 0 | 5400 | 2449.3968 |  | 1 | [5 empty] | 1 |  | 1 |  | 1
Solovyev (Perm Aviadvigatel) | PS-90A | Il-96-300, Tu-204-100/-100C/-200/-200C, Tu-214, Tu-330 (Tu-204-330), Tu-134D (proposed), Tu-154M2 (not produced) | 35250 | 156.7998 |  | 0 |  |  |  | 0 |  |  | 4.8 |  | 0 |  |  |  |  | 2 | 1 | 2B | 13 | 2 |  | 4 |  | 0 |  | 0 |  | 0 |  | 0
Solovyev (Perm Aviadvigatel) | PS-90A-154 | Tu-154M-2 (proposed) |  | 0 |  | 0 |  |  |  | 0 |  |  |  |  | 0 |  |  |  |  | 2 | 1 | 2B | 13 | 2 |  | 4 |  | 0 |  | 0 |  | 0 |  | 0 |  | 2 |  |  | 2 |  | 2 |  | 2 | 2 | 2 | 2
Solovyev (Perm Aviadvigatel) | PS-90A2 | Il-96-300, Il-76TF, Tu-204-500/-600 (proposed) |  | 0 |  | 0 |  |  |  | 0 |  |  |  |  | 0 |  |  |  |  | 2 | 1 | 2B | 13 | 2 |  | 4 |  | 0 |  | 0 |  | 0 |  | 0
Solovyev (Perm Aviadvigatel) | PS-90A10 |  | 20283 | 90.2233 |  | 0 |  |  | 582 | 263.9905 | 23.1 |  | 3.76 |  | 0 |  |  |  |  | 2 | 1 |  | 12 | 2 |  | 2 | 55.1 | 1.3995 | 168.5 | 4.2799 |  | 0 | 4180 | 1896.0146 |  | 2 |  |  | 2 |  | 2 |  | 2 | 2 | 2 | 2
Solovyev (Perm Aviadvigatel) | PS-90A12 | Yak-242 | 26455 | 117.6777 |  | 0 |  |  | 816 | 370.1311 | 25.3 |  | 5.05 |  | 0 |  |  |  |  | 2 | 1 |  | 13 | 2 |  | 3 | 65.8 | 1.6713 | 188.2 | 4.7803 |  | 0 | 5071 | 2300.165 |  | 2 |  |  | 2 |  | 2 |  | 2 | 2 | 2 | 2
Solovyev (Perm Aviadvigatel) | PS-90AN-76 | Il-76TF | 35275 | 156.911 |  | 0 |  |  | 1036 | 469.9213 | 35.5 |  | 4.6 |  | 0 |  |  |  |  | 2 | 1 | 2B | 13 | 2 |  | 4 | 74.8 | 1.8999 | 195.4 | 4.9632 |  | 0 | 6503 | 2949.7088 |  | 2 |  |  | 2 |  | 2 |  | 2 | 2 | 2 | 2
Solovyev (Perm Aviadvigatel) | PS-90AP | Tu-234 |  | 0 |  | 0 |  |  |  | 0 |  |  |  |  | 0 |  |  |  |  | 2 | 1 |  | ?? | ?? |  | ?? |  | 0 |  | 0 |  | 0 |  | 0
Solovyev (Perm Aviadvigatel) | PS-90A-?? | Il-214, RRJ (candidate engine) |  | 0 |  | 0 |  |  |  | 0 |  |  |  |  | 0 |  |  |  |  | 2 | 1 | 2B | 13 | 2 |  | 4 |  | 0 |  | 0 |  | 0 |  | 0
Soyuz | R123-300 |  | 3100 | 13.7895 |  | 0 |  |  |  | 0 |  |  | 6 |  | 0 |  |  |  |  | 2 | 1 |  | 2 + 1C | 1 |  | 1 |  | 0 |  | 0 |  | 0 |  | 0
Soyuz | R126-300 | Tu-324 | 8818 | 39.2244 |  | 0 |  |  |  | 0 |  |  |  |  | 0 |  |  |  |  | 2 | 1 |  | 5 + 1C | 2 |  | 3 |  | 0 |  | 0 |  | 0 |  | 0
Soyuz | R127-300 |  | 1985 | 8.8297 |  | 0 |  |  | 68 | 30.8443 |  |  |  |  | 0 |  |  |  |  | 2 | 1 |  | 2C | 2 |  | 2 |  | 0 |  | 0 |  | 0 |  | 0
Turbomeca | Astafan 2 |  | 1685 | 7.4953 |  | 0 | 0.38 |  |  | 0 | 8.5 |  | 1 |  | 0 |  |  |  |  | 1 | 1 |  | 2 + 1C | 3 |  |  |  | 0 |  | 0 |  | 0 |  | 0 | Notes
Turbomeca | Astafan 3 |  | 1900 | 8.4516 |  | 0 |  |  |  | 0 |  |  |  |  | 0 |  |  |  |  | 1 | 1 |  | 2 + 1C | 3 |  |  |  | 0 |  | 0 |  | 0 |  | 0 | Notes
Turbomeca | Astafan 4 |  | 2414 | 10.738 |  | 0 |  |  |  | 0 |  |  |  |  | 0 |  |  |  |  | 1 | 1 |  | 2 + 1C | 4 |  |  |  | 0 |  | 0 |  | 0 |  | 0 | Notes
Turbomeca | Aubisque 1A | Saab 105 | 1635 | 7.2728 |  | 0 | 0.6 |  | 48 | 21.7724 | 6.9 | 1.5 | 2 |  | 0 |  |  |  |  | 1 | 1G |  | 1 + 1C | 2 |  |  |  | 0 |  | 0 |  | 0 |  | 0
Turbomeca | Bastafan |  | 1765 | 7.8511 |  | 0 |  |  |  | 0 |  |  |  |  | 0 |  |  |  |  | 1 | 1G |  | 2 + 1C | 3 |  |  |  | 0 |  | 0 |  | 0 |  | 0 | Notes
Turbomeca | Marbore 2 | Saulnier Paris 1 | 882 | 3.9233 |  | 0 |  |  |  | 0 |  |  |  |  | 0 |  |  |  |  | 1 |  |  | 1C | 1 |  |  |  | 0 |  | 0 |  | 0 |  | 0
Turbomeca | Marbore 2A | Noratlas N-2502 | 882 | 3.9233 |  | 0 |  |  |  | 0 |  |  |  |  | 0 |  |  |  |  | 1 |  |  | 1C | 1 |  |  |  | 0 |  | 0 |  | 0 |  | 0
Turbomeca | Marbore 6C | Saulnier Paris 2, Saulnier Paris 3 | 1060 | 4.7151 |  | 0 | 1.11 |  | 21 | 9.5254 | 3.8 |  |  |  | 0 |  |  |  |  | 1 |  |  | 1C | 1 |  |  |  | 0 |  | 0 |  | 0 |  | 0
Turbomeca | Marbore 6F | CM.191 (not produced) | 1058 | 4.7062 |  | 0 | 1.11 |  | 21 | 9.5254 | 3.8 |  |  |  | 0 |  |  |  |  | 1 |  |  | 1C | 1 |  |  |  | 0 |  | 0 |  | 0 |  | 0
Turbomeca/Snecma | Larzac 49-01 | Falcon 10, Corvette | 2300 | 10.2309 |  | 0 | 0.61 |  | 57 | 25.8547 | 9 | 2 | 1.4 |  | 0 |  |  |  |  | 2 | 2 |  | 4 | 1 |  | 1 |  | 0 |  | 0 |  | 0 |  | 0
Williams | EJ22-1 | Eclipse 500 (candidate engine) | 700 | 3.1138 |  | 0 |  |  |  | 0 |  |  |  |  | 0 |  |  |  |  | 2 | ?? |  | ?? | ?? |  | ?? |  | 0 | 41 | 1.0414 | 14.5 | 0.3683 | 85 | 38.5553
Williams | FJ22-1 | (see EJ22-1) |  | 0 |  | 0 |  |  |  | 0 |  |  |  |  | 0 | [12 empty] | 0 |  | 0 |  | 0 |  | 0
Williams | FJ33-1 | Aerostar, Century Jet, FJ-100, Leopard Six | 1200 | 5.3379 |  | 0 |  |  |  | 0 |  |  |  |  | 0 |  |  |  |  | 2 | ?? |  | ?? | ?? |  | ?? |  | 0 | 47.9 | 1.2167 | 19 | 0.4826 | 300 | 136.0776
Williams | FJ33-4 | S-26 Safire, Javelin Mk.10, D-Jet | 1200 | 5.3379 |  | 0 |  |  |  | 0 |  |  |  |  | 0 |  |  |  |  | 2 | ?? |  | ?? | ?? |  | ?? |  | 0 | 47.9 | 1.2167 | 19 | 0.4826 | 300 | 136.0776
Williams | FJ33-?? | MC-2400 Legend, A700 | 1100 | 4.893 |  | 0 |  |  |  | 0 |  |  |  |  | 0 |  |  |  |  | 2 | ?? |  | ?? | ?? |  | ?? |  | 0 | 47.9 | 1.2167 | 19 | 0.4826 | 300 | 136.0776
Williams | FJ33-?? | Citation Mustang, ProJet (candidate engine) | 1350 | 6.0051 |  | 0 |  |  |  | 0 |  |  |  |  | 0 |  |  |  |  | 2 | ?? |  | ?? | ?? |  | ?? |  | 0 | 47.9 | 1.2167 | 19 | 0.4826 | 300 | 136.0776
Williams/Rolls-Royce | FJ44-1A | Citation CJ1, SigmaJet, MagnaJet | 1900 | 8.4516 |  | 0 | 0.456 |  | 63 | 28.5763 | 12.8 |  | 3.28 |  | 0 |  |  |  |  | 2 | 1 | 1B | 1C | 1 |  | 2 | 20.9 | 0.53086 | 41.9 | 1.0643 |  | 0 | 447 | 202.7556
Williams/Rolls-Royce | FJ44-1AP | Citation CJ1+ | 1900 | 8.4516 |  | 0 |  |  |  | 0 |  |  |  |  | 0 |  |  |  |  | 2 | 1 | 1B | 1C | 1 |  | 2 | 20.7 | 0.52578 | 41.4 | 1.0516 |  | 0 | 460 | 208.6523 |  | 4 | [7 empty] | 1 | 1 | 1
Williams/Rolls-Royce | FJ44-1C | SK60 | 1500 | 6.6723 |  | 0 | 0.46 |  | 58 | 26.3083 | 10.3 |  | 3.4 |  | 0 |  |  |  |  | 2 | 1 | 1B | 1C | 1 |  | 2 |  | 0 | 41.9 | 1.0643 |  | 0 | 447 | 202.7556
Williams/Rolls-Royce | FJ44-2A | Premier 1, SJ30-2, Citation Eagle II, NauticAir 450 | 2300 | 10.2309 |  | 0 |  |  |  | 0 |  |  |  |  | 0 |  |  |  |  | 2 | 1 | 1B | 2 + 1C | 1 |  | 2 |  | 0 | 47.2 | 1.1989 |  | 0 |  | 0
Williams/Rolls-Royce | FJ44-2C | Citation CJ2, Spirit Wing Learjet 25D | 2400 | 10.6757 |  | 0 |  |  |  | 0 |  |  |  |  | 0 |  |  |  |  | 2 | 1 | 1B | 2 + 1C | 1 |  | 2 |  | 0 | 47.2 | 1.1989 |  | 0 |  | 0
Williams/Rolls-Royce | FJ44-3A | Citation CJ2+, CJ3 | 3000 | 13.3447 |  | 0 |  |  |  | 0 |  |  |  |  | 0 | [12 empty] | 0 |  | 0 |  | 0 |  | 0 |  | 1
Williams | FJX-1 | V-Jet II | 540 | 2.402 |  | 0 |  |  |  | 0 |  |  |  |  | 0 |  |  |  |  | 2 | ?? |  | ?? | ?? |  | ?? |  | 0 |  | 0 |  | 0 |  | 0
Williams | FJX-2 | V-Jet II, Eclipse 500 (candidate engine) | 700 | 3.1138 |  | 0 |  |  |  | 0 |  |  |  |  | 0 |  |  |  |  | 2 | ?? |  | ?? | ?? |  | ?? |  | 0 | 41 | 1.0414 | 14.5 | 0.3683 | 85 | 38.5553
B - Booster stage(s)
C - Centrifugal compressor stage(s)
R - Radial turbine stage(s)
G - Geared (fan)
** - denotes length given from intake flange to turbine exhaust flange
grey - denotes optional engine selection or no nominal application for engine
(cancelled) - denotes that the engine program or derivative was cancelled
(not produced) - denotes the aircraft program or derivative was cancelled
Notes:
1. The technical information presented here is to the best of my knowledge. Any comments, suggestions, questions or
corrections will be greatly appreciated.
2. While the designation system used by Boeing for their aircraft consists of a 2-digit customer configuration code, only the
major series have been indicated here. (eg. 747-4F6 -> 747-400)